## Content
CLEW Model of Ecuador
Sets and Parameters documentation
1. OSeMOSYS Structure
2. Sets
2.1 Year
2.2 Technology
2.3 Timeslice
2.4 Fuel
2.5 Emission
2.6 Others
3. Paramenters

## Structure
Back to table of contents
OSeMOSYS Structure
In OSeMOSYS, like usually in linear programs, sets, parameters and variables are defined:
| Sets: | They define the physical structure of a model, usually independent from the specific scenarios which will be run. They define the time domain and time split, the spatial coverage, the technologies and energy vectors to be considered, etc.
| Parameters: | They are the user-defined numerical inputs to the model. While usually the structure of a model, therefore the sets, remains fixed across scenarios, it is common practice to change the values of some parameters when running different scenarios and/or sensitivity analyses. Each parameter is a function of the elements in one or more sets.
| Variables: | The variables are the outputs computed by the code. As much as the parameters, also the variables are functions of the elements in one or more sets.
| Source: | https://osemosys.readthedocs.io/en/latest/manual/Structure%20of%20OSeMOSYS.html#

## Sets
Back to table of contents
Name | Index | Description
YEAR | y | It represents the time frame of the model, it contains all the years to be considered in the study.
TECHNOLOGY | t | It includes any element of the energy system that changes a commodity from one form to another, uses it or supplies it. All system components are set up as a ‘technology’ in OSeMOSYS. As the model is an abstraction, the modeller is free to interpret the role of a technology at will, where relevant. It may for example represent a single real technology (such as a power plant) or can represent a heavily aggregated collection of technologies (such as the stock of several million light bulbs), or may even simply be a ‘dummy technology’, perhaps used for accounting purposes.
TIMESLICE | l | It represents the time split of each modelled year, therefore the time resolution of the model. Common to several energy systems modelling tools (incl. MESSAGE / MARKAL / TIMES), the annual demand is ‘sliced’ into representative fractions of the year. It is necessary to assess times of the year when demand is high separately from times when demand is low, for fuels that are expensive to store. In order to reduce the computation time, these ‘slices’ are often grouped. Thus, the annual demand may be split into aggregate seasons where demand levels are similar (such as ‘summer, winter and intermediate’). Those seasons may be subdivided into aggregate ‘day types’ (such as workdays and weekends), and the day further sub divided (such as into day and night) depending on the level of demand.
FUEL | f | It includes any energy vector, energy service or proxies entering or exiting technologies. These can be aggregate groups, individual flows or artificially separated, depending on the requirements of the analysis.
EMISSION | e | It includes any kind of emission potentially deriving from the operation of the defined technologies. Typical examples would include atmospheric emissions of greenhouse gasses, such as CO2.
MODE_OF_OPERATION | m | It defines the number of modes of operation that the technologies can have. If a technology can have various input or output fuels and it can choose the mix (i.e. any linear combination) of these input or output fuels, each mix can be accounted as a separate mode of operation. For example, a CHP plant may produce heat in one mode of operation and electricity in another.
REGION | r | It sets the regions to be modelled, e.g. different countries. For each of them, the supply-demand balances for all the energy vectors are ensured, including trades with other regions. In some occasions it might be computationally more convenient to model different countries within the same region and differentiate them simply by creating ad hoc fuels and technologies for each of them.
SEASON | ls | It gives indication (by successive numerical values) of how many seasons (e.g. winter, intermediate, summer) are accounted for and in which order. This set is needed if storage facilities are included in the model.
DAYTYPE | ld | It gives indication (by successive numerical values) of how many day types (e.g. workday, weekend) are accounted for and in which order. This set is needed if storage facilities are included in the model.
DAILYTIMEBRACKET | lh | It gives indication (by successive numerical values) of how many parts the day is split into (e.g. night, morning, afternoon, evening) and in which order these parts are sorted. This set is needed if storage facilities are included in the model.
STORAGE | s | It includes storage facilities in the model.
*Source: | https://osemosys.readthedocs.io/en/latest/manual/Structure%20of%20OSeMOSYS.html

## Sets_Land
set | YEAR | TECHNOLOGY | TIMESLICE | FUEL | EMISSION | MODE_OF_OPERATION | REGION | SEASON | DAYTYPE | DAILYTIMEBRACKET | STORAGE
index | y | t | l | f | e | m | r | ls | ld | lh | s
number | 53 | 91 | 1 | 64 | 25 | 1 | 1 | 0 | 0 | 0 | 0
| 2018 | Bosque | All | Suelo | co2_ferm | 1 | Ecuador
| 2019 | Tierra_agropecuaria |  | Bosque | co2_estiercol
| 2020 | Pastizales |  | Tierra_agropecuaria | co2_arroz
| 2021 | Humedal |  | Cultivos | co2_cultivos
| 2022 | Zona_atropica |  | Banano | co2_encalado
| 2023 | Otras_tierras |  | Arroz | co2_urea
| 2024 | Bosque_nativo_protegido |  | Cacao | co2_quemas
| 2025 | Bosque_nativo_sinproteger |  | Cafe | co2_gallinas
| 2026 | Plantacion_forestal |  | Cana | co2_remociones
| 2027 | Cultivos |  | Maiz | co2_cambio_de_uso
| 2028 | Banano |  | Palma | co2_suelo_indirectas
| 2029 | Arroz |  | Soya | co2_n20pastoreo
| 2030 | Cacao |  | Palmito | co2_gestiondirectaestiercol
| 2031 | Cafe |  | Legumbres | belleza
| 2032 | Cana |  | Cereales | regulacion_hidrica
| 2033 | Maiz |  | Tuberculos | Turismo_recreacion
| 2034 | Palma |  | Fruta | recursos_geneticos
| 2035 | Soya |  | Verduras | recursos_medicinales
| 2036 | Palmito |  | Floricolas | regulacion_aire
| 2037 | Legumbres |  | Pasturas | moderacion_extremos
| 2038 | Cereales |  | Carne | control_biologico
| 2039 | Tuberculos |  | Leche | manten_migracion_especies
| 2040 | Fruta |  | Pastizales | horas_ahorradas
| 2041 | Verduras |  | Humedal | co2_remocion
| 2042 | Floricolas |  | Zona_atropica | secuestro_carbono
| 2043 | Otros_cultivos |  | Otras_tierras
| 2044 | Dem_Banano |  | Bosque_nativo
| 2045 | Dem_Arroz |  | Madera
| 2046 | Dem_Cacao |  | Otros_cultivos
| 2047 | Dem_Cafe |  | Dem_Banano
| 2048 | Dem_Cana |  | Dem_Arroz
| 2049 | Dem_Maiz |  | Dem_Cacao
| 2050 | Dem_Palma |  | Dem_Cafe
| 2051 | Dem_Soya |  | Dem_Cana
| 2052 | Dem_Palmito |  | Dem_Maiz
| 2053 | Dem_Legumbres |  | Dem_Palma
| 2054 | Dem_Cereales |  | Dem_Soya
| 2055 | Dem_Tuberculos |  | Dem_Palmito
| 2056 | Dem_Fruta |  | Dem_Legumbres
| 2057 | Dem_Verduras |  | Dem_Cereales
| 2058 | Dem_Floricolas |  | Dem_Tuberculos
| 2059 | Exp_Banano |  | Dem_Fruta
| 2060 | Exp_Arroz |  | Dem_Verduras
| 2061 | Exp_Cacao |  | Dem_Floricolas
| 2062 | Exp_Cafe |  | Exp_Banano
| 2063 | Exp_Cana |  | Exp_Arroz
| 2064 | Exp_Maiz |  | Exp_Cacao
| 2065 | Exp_Palma |  | Exp_Cafe
| 2066 | Exp_Soya |  | Exp_Cana
| 2067 | Exp_Palmito |  | Exp_Maiz
| 2068 | Exp_Legumbres |  | Exp_Palma
| 2069 | Exp_Cereales |  | Exp_Soya
| 2070 | Exp_Tuberculos |  | Exp_Palmito
|  | Exp_Fruta |  | Exp_Legumbres
|  | Exp_Verduras |  | Exp_Cereales
|  | Exp_Floricolas |  | Exp_Tuberculos
|  | Pasturas |  | Exp_Fruta
|  | Dem_Carne |  | Exp_Verduras
|  | Dem_Leche |  | Exp_Floricolas
|  | Exp_Carne |  | Dem_Carne
|  | Exp_Leche |  | Dem_Leche
|  | Suelo |  | Exp_Carne
|  | Imp_Banano |  | Exp_Leche
|  | Imp_Arroz |  | area_restaurada
Imp_Cacao
Imp_Cafe
Imp_Cana
Imp_Maiz
Imp_Palma
Imp_Soya
Imp_Palmito
Imp_Legumbres
Imp_Cereales
Imp_Tuberculos
Imp_Fruta
Imp_Verduras
Imp_Floricolas
Imp_Carne
Imp_Leche
Gallinas_campos
Gallinas_planteles
Vacuno_porcino
Vacuno_ovino
Vacuno_otras_especies
Cambio_de_uso
Cambio_de_remocion
area_restaurada
Ganaderia_importada
Ganaderia_criolla
Ganaderia_mestiza
Conservacion_sociobosqueII

## Parameters
Back to table of contents
Type | Name (Used parameters have an hyperlink) | Description | Used?
Global parameters | YearSplit[l,y] | Duration of a modelled time slice, expressed as a fraction of the year. The sum of each entry over one modelled year should equal 1. | No. The model will be devided in two seasons.
Global parameters | DiscountRate[r] | Region specific value for the discount rate, expressed in decimals (e.g. 0.05) | 0.05. Default value..
Global parameters | DaySplit[lh,y] | Length of one DailyTimeBracket in one specific day as a fraction of the year (e.g., when distinguishing between days and night: 12h/(24h*365d)). | No. A daily split will not be considered in this first model.
Global parameters | Conversionls[l,ls] | Binary parameter linking one TimeSlice to a certain Season. It has value 0 if the TimeSlice does not pertain to the specific season, 1 if it does.
Global parameters | Conversionld[ld,l] | Binary parameter linking one TimeSlice to a certain DayType. It has value 0 if the TimeSlice does not pertain to the specific DayType, 1 if it does. | No. Day types will not be considered in this first model
Global parameters | Conversionlh[lh,l] | Binary parameter linking one TimeSlice to a certain DaylyTimeBracket. It has value 0 if the TimeSlice does not pertain to the specific DaylyTimeBracket, 1 if it does. | No. Daily time brakets will not be considered in this first model.
Global parameters | DaysInDayType[ls,ld,y] | Number of days for each day type, within one week (natural number, ranging from 1 to 7) | No. Day types will not be considered in this first model
Global parameters | TradeRoute[r,rr,f,y] | Binary parameter defining the links between region r and region rr, to enable or disable trading of a specific commodity. It has value 1 when two regions are linked, 0 otherwise | No. This first model will have a singular region.
Global parameters | DepreciationMethod[r] | Binary parameter defining the type of depreciation to be applied. It has value 1 for sinking fund depreciation, value 2 for straight-line depreciation.
Demands | SpecifiedAnnualDemand[r,f,y] | Total specified demand for the year, linked to a specific ‘time of use’ during the year. | Yes
Demands | SpecifiedDemandProfile[r,f,l,y] | Annual fraction of energy-service or commodity demand that is required in each time slice. For each year, all the defined SpecifiedDemandProfile input values should sum up to 1. | Yes
Demands | AccumulatedAnnualDemand[r,f,y] | Accumulated Demand for a certain commodity in one specific year. It cannot be defined for a commodity if its SpecifiedAnnualDemand for the same year is already defined and vice versa.
Performance | CapacityToActivityUnit[r,t] | Conversion factor relating the energy that would be produced when one unit of capacity is fully used in one year. | In the energy model, this parameter relate power and energy. Is it necessary for land and water? | co2_n20pastoreo
Performance | CapacityFactor[r,t,l,y] | Capacity available per each TimeSlice expressed as a fraction of the total installed capacity, with values ranging from 0 to 1. It gives the possibility to account for forced outages. |  | co2_gestiondirectaestiercol
Performance | AvailabilityFactor[r,t,y] | Maximum time a technology can run in the whole year, as a fraction of the year ranging from 0 to 1. It gives the possibility to account for planned outages.
Performance | OperationalLife[r,t] | Useful lifetime of a technology, expressed in years. | Yes
Performance | ResidualCapacity[r,t,y] | Remained capacity available from before the modelling period. | Yes
Performance | InputActivityRatio[r,t,f,m,y] | Rate of use of a commodity by a technology, as a ratio of the rate of activity. | Yes
Performance | OutputActivityRatio[r,t,f,m,y] | Rate of commodity output from a technology, as a ratio of the rate of activity. | Yes
Technology cost | CapitalCost[r,t,y] | Capital investment cost of a technology, per unit of capacity. | Yes
Technology cost | VariableCost[r,t,m,y] | Cost of a technology for a given mode of operation (Variable O&M cost), per unit of activity. | Yes
Technology cost | FixedCost[r,t,y] | Fixed O&M cost of a technology, per unit of capacity. | Yes
Storage | TechnologyToStorage[r,t,s,m] | Binary parameter linking a technology to the storage facility it charges. It has value 1 if the technology and the storage facility are linked, 0 otherwise.
Storage | TechnologyFromStorage[r,t,s,m] | Binary parameter linking a storage facility to the technology it feeds. It has value 1 if the technology and the storage facility are linked, 0 otherwise.
Storage | StorageLevelStart[r,s] | Level of storage at the beginning of first modelled year, in units of activity.
Storage | StorageMaxChargeRate[r,s] | Maximum charging rate for the storage, in units of activity per year.
Storage | StorageMaxDischargeRate[r,s] | Maximum discharging rate for the storage, in units of activity per year.
Storage | MinStorageCharge[r,s,y] | It sets a lower bound to the amount of energy stored, as a fraction of the maximum, with a number reanging between 0 and 1. The storage facility cannot be emptied below this level.
Storage | OperationalLifeStorage[r,s] | Useful lifetime of the storage facility.
Storage | CapitalCostStorage[r,s,y] | Binary parameter linking a technology to the storage facility it charges. It has value 0 if the technology and the storage facility are not linked, 1 if they are.
Storage | ResidualStorageCapacity[r,s,y] | Binary parameter linking a storage facility to the technology it feeds. It has value 0 if the technology and the storage facility are not linked, 1 if they are.
Capacity constrains | CapacityOfOneTechnologyUnit[r,t,y] | Capacity of one new unit of a technology. In case the user sets this parameter, the related technology will be installed only in batches of the specified capacity and the problem will turn into a Mixed Integer Linear Problem.
Capacity constrains | TotalAnnualMaxCapacity[r,t,y] | Total maximum existing (residual plus cumulatively installed) capacity allowed for a technology in a specified year. | Yes
Capacity constrains | TotalAnnualMinCapacity[r,t,y] | Total minimum existing (residual plus cumulatively installed) capacity allowed for a technology in a specified year. | Yes
Investment constraints | TotalAnnualMaxCapacityInvestment[r,t,y] | Maximum capacity of a technology, expressed in power units. | Yes
Investment constraints | TotalAnnualMinCapacityInvestment[r,t,y] | Minimum capacity of a technology, expressed in power units. | Yes
Activity constrains | TotalTechnologyAnnualActivityUpperLimit[r,t,y] | Total maximum level of activity allowed for a technology in one year. | Yes
Activity constrains | TotalTechnologyAnnualActivityLowerLimit[r,t,y] | Total minimum level of activity allowed for a technology in one year. | Yes
Activity constrains | TotalTechnologyModelPeriodActivityUpperLimit[r,t] | Total maximum level of activity allowed for a technology in the entire modelled period. | Yes
Activity constrains | TotalTechnologyModelPeriodActivityLowerLimit[r,t] | Total minimum level of activity allowed for a technology in the entire modelled period. | Yes
Reserve margin | ReserveMarginTagTechnology[r,t,y] | Binary parameter tagging the technologies that are allowed to contribute to the reserve margin. It has value 1 for the technologies allowed, 0 otherwise.
Reserve margin | ReserveMarginTagFuel[r,f,y] | Binary parameter tagging the fuels to which the reserve margin applies. It has value 1 if the reserve margin applies to the fuel, 0 otherwise.
Reserve margin | ReserveMargin[r,y] | Minimum level of the reserve margin required to be provided for all the tagged commodities, by the tagged technologies. If no reserve margin is required, the parameter will have value 1; if, for instance, 20% reserve margin is required, the parameter will have value 1.2.
Emissions | EmissionActivityRatio[r,t,e,m,y] | Emission factor of a technology per unit of activity, per mode of operation. | Yes
Emissions | EmissionsPenalty[r,e,y] | Penalty per unit of emission.
Emissions | AnnualExogenousEmission[r,e,y] | It allows the user to account for additional annual emissions, on top of those computed endogenously by the model (e.g. emissions generated outside the region).
Emissions | AnnualEmissionLimit[r,e,y] | Annual upper limit for a specific emission generated in the whole modelled region. | Yes
Emissions | ModelPeriodExogenousEmission[r,e] | It allows the user to account for additional emissions over the entire modelled period, on top of those computed endogenously by the model (e.g. generated outside the region).
Emissions | ModelPeriodEmissionLimit[r,e] | Annual upper limit for a specific emission generated in the whole modelled region, over the entire modelled period. | Yes
*Source: | https://osemosys.readthedocs.io/en/latest/manual/Structure%20of%20OSeMOSYS.html

## CapacityFactor
Table of contents | Parameters List
Parameter | REGION | TECHNOLOGY | SEASON | DAYTYPE | EMISSION | STORAGE | MODE_OF_OPERATION | TIMESLICE | DAILYTIMEBRACKET | FUEL | REGION | 2018 | 2019 | 2020 | 2021 | 2022 | 2023 | 2024 | 2025 | 2026 | 2027 | 2028 | 2029 | 2030 | 2031 | 2032 | 2033 | 2034 | 2035 | 2036 | 2037 | 2038 | 2039 | 2040 | 2041 | 2042 | 2043 | 2044 | 2045 | 2046 | 2047 | 2048 | 2049 | 2050 | 2051 | 2052 | 2053 | 2054 | 2055 | 2056 | 2057 | 2058 | 2059 | 2060 | 2061 | 2062 | 2063 | 2064 | 2065 | 2066 | 2067 | 2068 | 2069 | 2070 | Value

## AccumulatedAnnualDemand
Table of contents | Parameters List
Parameter | REGION | TECHNOLOGY | SEASON | DAYTYPE | EMISSION | STORAGE | MODE_OF_OPERATION | TIMESLICE | DAILYTIMEBRACKET | FUEL | REGION | 2018 | 2019 | 2020 | 2021 | 2022 | 2023 | 2024 | 2025 | 2026 | 2027 | 2028 | 2029 | 2030 | 2031 | 2032 | 2033 | 2034 | 2035 | 2036 | 2037 | 2038 | 2039 | 2040 | 2041 | 2042 | 2043 | 2044 | 2045 | 2046 | 2047 | 2048 | 2049 | 2050 | 2051 | 2052 | 2053 | 2054 | 2055 | 2056 | 2057 | 2058 | 2059 | 2060 | 2061 | 2062 | 2063 | 2064 | 2065 | 2066 | 2067 | 2068 | 2069 | 2070 | Value

## EmissionActivityRatio
Table of contents | Parameters List
Parameter | REGION | TECHNOLOGY | SEASON | DAYTYPE | EMISSION | STORAGE | MODE_OF_OPERATION | TIMESLICE | DAILYTIMEBRACKET | FUEL | REGION | Unidad | 2018 | 2019 | 2020 | 2021 | 2022 | 2023 | 2024 | 2025 | 2026 | 2027 | 2028 | 2029 | 2030 | 2031 | 2032 | 2033 | 2034 | 2035 | 2036 | 2037 | 2038 | 2039 | 2040 | 2041 | 2042 | 2043 | 2044 | 2045 | 2046 | 2047 | 2048 | 2049 | 2050 | 2051 | 2052 | 2053 | 2054 | 2055 | 2056 | 2057 | 2058 | 2059 | 2060 | 2061 | 2062 | 2063 | 2064 | 2065 | 2066 | 2067 | 2068 | 2069 | 2070 | Value
EmissionActivityRatio | Ecuador | Ganaderia_importada |  |  | co2_ferm |  | 1 |  |  |  |  | MtonCO2eqeq/Mha | 2.7076 | 3.1735 | 3.1477 | 2.7899 | 2.7899 | 2.7452 | 2.7229 | 2.7006 | 2.6783 | 2.6559 | 2.6336 | 2.6113 | 2.589 | 2.5667 | 2.5443 | 2.522 | 2.4997 | 2.4774 | 2.4551 | 2.4328 | 2.4104 | 2.3881 | 2.3658 | 2.3435 | 2.3212 | 2.2988 | 2.2765 | 2.2542 | 2.2319 | 2.2096 | 2.1872 | 2.1649 | 2.1426 | 2.1203 | 2.098 | 2.0757 | 2.0533 | 2.031 | 2.0087 | 1.9864 | 1.9641 | 1.9417 | 1.9194 | 1.8971 | 1.8748 | 1.8525 | 1.8301 | 1.8078 | 1.7855 | 1.7632 | 1.7409 | 1.7186 | 1.6962
EmissionActivityRatio | Ecuador | Ganaderia_importada |  |  | co2_estiercol |  | 1 |  |  |  |  | MtonCO2eqeq/Mha | 0.036806 | 0.04296 | 0.042674 | 0.037905 | 0.037905 | 0.037299 | 0.036995 | 0.036692 | 0.036389 | 0.036086 | 0.035782 | 0.035479 | 0.035176 | 0.034873 | 0.03457 | 0.034266 | 0.033963 | 0.03366 | 0.033357 | 0.033053 | 0.03275 | 0.032447 | 0.032144 | 0.03184 | 0.031537 | 0.031234 | 0.030931 | 0.030627 | 0.030324 | 0.030021 | 0.029718 | 0.029414 | 0.029111 | 0.028808 | 0.028505 | 0.028201 | 0.027898 | 0.027595 | 0.027292 | 0.026988 | 0.026685 | 0.026382 | 0.026079 | 0.025776 | 0.025472 | 0.025169 | 0.024866 | 0.024563 | 0.024259 | 0.023956 | 0.023653 | 0.02335 | 0.023046
EmissionActivityRatio | Ecuador | Ganaderia_criolla |  |  | co2_ferm |  | 1 |  |  |  |  | MtonCO2eqeq/Mha | 2.7076 | 3.1735 | 3.1477 | 2.7899 | 2.7899 | 2.7452 | 2.7229 | 2.7006 | 2.6783 | 2.6559 | 2.6336 | 2.6113 | 2.589 | 2.5667 | 2.5443 | 2.522 | 2.4997 | 2.4774 | 2.4551 | 2.4328 | 2.4104 | 2.3881 | 2.3658 | 2.3435 | 2.3212 | 2.2988 | 2.2765 | 2.2542 | 2.2319 | 2.2096 | 2.1872 | 2.1649 | 2.1426 | 2.1203 | 2.098 | 2.0757 | 2.0533 | 2.031 | 2.0087 | 1.9864 | 1.9641 | 1.9417 | 1.9194 | 1.8971 | 1.8748 | 1.8525 | 1.8301 | 1.8078 | 1.7855 | 1.7632 | 1.7409 | 1.7186 | 1.6962
EmissionActivityRatio | Ecuador | Ganaderia_criolla |  |  | co2_estiercol |  | 1 |  |  |  |  | MtonCO2eqeq/Mha | 0.036806 | 0.04296 | 0.042674 | 0.037905 | 0.037905 | 0.037299 | 0.036995 | 0.036692 | 0.036389 | 0.036086 | 0.035782 | 0.035479 | 0.035176 | 0.034873 | 0.03457 | 0.034266 | 0.033963 | 0.03366 | 0.033357 | 0.033053 | 0.03275 | 0.032447 | 0.032144 | 0.03184 | 0.031537 | 0.031234 | 0.030931 | 0.030627 | 0.030324 | 0.030021 | 0.029718 | 0.029414 | 0.029111 | 0.028808 | 0.028505 | 0.028201 | 0.027898 | 0.027595 | 0.027292 | 0.026988 | 0.026685 | 0.026382 | 0.026079 | 0.025776 | 0.025472 | 0.025169 | 0.024866 | 0.024563 | 0.024259 | 0.023956 | 0.023653 | 0.02335 | 0.023046
EmissionActivityRatio | Ecuador | Ganaderia_mestiza |  |  | co2_ferm |  | 1 |  |  |  |  | MtonCO2eqeq/Mha | 2.7076 | 3.1735 | 3.1477 | 2.7899 | 2.7899 | 2.7452 | 2.7229 | 2.7006 | 2.6783 | 2.6559 | 2.6336 | 2.6113 | 2.589 | 2.5667 | 2.5443 | 2.522 | 2.4997 | 2.4774 | 2.4551 | 2.4328 | 2.4104 | 2.3881 | 2.3658 | 2.3435 | 2.3212 | 2.2988 | 2.2765 | 2.2542 | 2.2319 | 2.2096 | 2.1872 | 2.1649 | 2.1426 | 2.1203 | 2.098 | 2.0757 | 2.0533 | 2.031 | 2.0087 | 1.9864 | 1.9641 | 1.9417 | 1.9194 | 1.8971 | 1.8748 | 1.8525 | 1.8301 | 1.8078 | 1.7855 | 1.7632 | 1.7409 | 1.7186 | 1.6962
EmissionActivityRatio | Ecuador | Ganaderia_mestiza |  |  | co2_estiercol |  | 1 |  |  |  |  | MtonCO2eqeq/Mha | 0.036806 | 0.04296 | 0.042674 | 0.037905 | 0.037905 | 0.037299 | 0.036995 | 0.036692 | 0.036389 | 0.036086 | 0.035782 | 0.035479 | 0.035176 | 0.034873 | 0.03457 | 0.034266 | 0.033963 | 0.03366 | 0.033357 | 0.033053 | 0.03275 | 0.032447 | 0.032144 | 0.03184 | 0.031537 | 0.031234 | 0.030931 | 0.030627 | 0.030324 | 0.030021 | 0.029718 | 0.029414 | 0.029111 | 0.028808 | 0.028505 | 0.028201 | 0.027898 | 0.027595 | 0.027292 | 0.026988 | 0.026685 | 0.026382 | 0.026079 | 0.025776 | 0.025472 | 0.025169 | 0.024866 | 0.024563 | 0.024259 | 0.023956 | 0.023653 | 0.02335 | 0.023046
EmissionActivityRatio | Ecuador | Arroz |  |  | co2_arroz |  | 1 |  |  |  |  | MtonCO2eqeq/Mha | 1.8975 | 1.8975 | 1.8975 | 1.8975 | 1.9075 | 1.8694 | 1.8503 | 1.8312 | 1.8121 | 1.7931 | 1.774 | 1.7549 | 1.7358 | 1.7168 | 1.6977 | 1.6786 | 1.6595 | 1.6405 | 1.6214 | 1.6023 | 1.5832 | 1.5642 | 1.5451 | 1.526 | 1.5069 | 1.4879 | 1.4688 | 1.4497 | 1.4306 | 1.4116 | 1.3925 | 1.3734 | 1.3543 | 1.3353 | 1.3162 | 1.2971 | 1.278 | 1.259 | 1.2399 | 1.2208 | 1.2017 | 1.1827 | 1.1636 | 1.1445 | 1.1254 | 1.1064 | 1.0873 | 1.0682 | 1.0491 | 1.0301 | 1.011 | 0.99191 | 0.97283
EmissionActivityRatio | Ecuador | Gallinas_campos |  |  | co2_gallinas |  | 1 |  |  |  |  | MtonCO2eqeq/k cabezas | 0.0005 | 0.0005 | 0.00046072 | 0.00039054 | 0.00039054 | 0.00039054 | 0.00039054 | 0.00039054 | 0.00039054 | 0.00039054 | 0.00039054 | 0.00039054 | 0.00039054 | 0.00039054 | 0.00039054 | 0.00039054 | 0.00039054 | 0.00039054 | 0.00039054 | 0.00039054 | 0.00039054 | 0.00039054 | 0.00039054 | 0.00039054 | 0.00039054 | 0.00039054 | 0.00039054 | 0.00039054 | 0.00039054 | 0.00039054 | 0.00039054 | 0.00039054 | 0.00039054 | 0.00039054 | 0.00039054 | 0.00039054 | 0.00039054 | 0.00039054 | 0.00039054 | 0.00039054 | 0.00039054 | 0.00039054 | 0.00039054 | 0.00039054 | 0.00039054 | 0.00039054 | 0.00039054 | 0.00039054 | 0.00039054 | 0.00039054 | 0.00039054 | 0.00039054 | 0.00039054
EmissionActivityRatio | Ecuador | Gallinas_planteles |  |  | co2_gallinas |  | 1 |  |  |  |  | MtonCO2eqeq/k cabezas | 0.0005 | 0.0005 | 0.00046072 | 0.00039054 | 0.00039054 | 0.00039054 | 0.00039054 | 0.00039054 | 0.00039054 | 0.00039054 | 0.00039054 | 0.00039054 | 0.00039054 | 0.00039054 | 0.00039054 | 0.00039054 | 0.00039054 | 0.00039054 | 0.00039054 | 0.00039054 | 0.00039054 | 0.00039054 | 0.00039054 | 0.00039054 | 0.00039054 | 0.00039054 | 0.00039054 | 0.00039054 | 0.00039054 | 0.00039054 | 0.00039054 | 0.00039054 | 0.00039054 | 0.00039054 | 0.00039054 | 0.00039054 | 0.00039054 | 0.00039054 | 0.00039054 | 0.00039054 | 0.00039054 | 0.00039054 | 0.00039054 | 0.00039054 | 0.00039054 | 0.00039054 | 0.00039054 | 0.00039054 | 0.00039054 | 0.00039054 | 0.00039054 | 0.00039054 | 0.00039054
EmissionActivityRatio | Ecuador | Banano |  |  | co2_cultivos |  | 1 |  |  |  |  | MtonCO2eqeq/Mha | 4.0789 | 2.8975 | 4.1643 | 5.0753 | 5.2501 | 5.1451 | 5.0926 | 5.0401 | 4.9876 | 4.9351 | 4.8826 | 4.8301 | 4.7776 | 4.7251 | 4.6726 | 4.6201 | 4.5676 | 4.5151 | 4.4626 | 4.4101 | 4.3576 | 4.3051 | 4.2526 | 4.2001 | 4.1476 | 4.0951 | 4.0426 | 3.9901 | 3.9376 | 3.8851 | 3.8326 | 3.7801 | 3.7276 | 3.6751 | 3.6226 | 3.5701 | 3.5176 | 3.4651 | 3.4126 | 3.3601 | 3.3076 | 3.2551 | 3.2026 | 3.1501 | 3.0976 | 3.0451 | 2.9926 | 2.9401 | 2.8876 | 2.8351 | 2.7826 | 2.7301 | 2.6776
EmissionActivityRatio | Ecuador | Arroz |  |  | co2_cultivos |  | 1 |  |  |  |  | MtonCO2eqeq/Mha | 0.86883 | 0.99543 | 0.97287 | 0.76194 | 0.82816 | 0.81159 | 0.80331 | 0.79503 | 0.78675 | 0.77847 | 0.77018 | 0.7619 | 0.75362 | 0.74534 | 0.73706 | 0.72878 | 0.7205 | 0.71221 | 0.70393 | 0.69565 | 0.68737 | 0.67909 | 0.67081 | 0.66252 | 0.65424 | 0.64596 | 0.63768 | 0.6294 | 0.62112 | 0.61284 | 0.60455 | 0.59627 | 0.58799 | 0.57971 | 0.57143 | 0.56315 | 0.55486 | 0.54658 | 0.5383 | 0.53002 | 0.52174 | 0.51346 | 0.50517 | 0.49689 | 0.48861 | 0.48033 | 0.47205 | 0.46377 | 0.45549 | 0.4472 | 0.43892 | 0.43064 | 0.42236
EmissionActivityRatio | Ecuador | Cacao |  |  | co2_cultivos |  | 1 |  |  |  |  | MtonCO2eqeq/Mha | 0.16155 | 0.61402 | 0.64177 | 0.70466 | 0.72892 | 0.71435 | 0.70706 | 0.69977 | 0.69248 | 0.68519 | 0.6779 | 0.67061 | 0.66332 | 0.65603 | 0.64874 | 0.64145 | 0.63416 | 0.62687 | 0.61959 | 0.6123 | 0.60501 | 0.59772 | 0.59043 | 0.58314 | 0.57585 | 0.56856 | 0.56127 | 0.55398 | 0.54669 | 0.5394 | 0.53211 | 0.52483 | 0.51754 | 0.51025 | 0.50296 | 0.49567 | 0.48838 | 0.48109 | 0.4738 | 0.46651 | 0.45922 | 0.45193 | 0.44464 | 0.43735 | 0.43007 | 0.42278 | 0.41549 | 0.4082 | 0.40091 | 0.39362 | 0.38633 | 0.37904 | 0.37175
EmissionActivityRatio | Ecuador | Cafe |  |  | co2_cultivos |  | 1 |  |  |  |  | MtonCO2eqeq/Mha | 1.3362 | 0 | 0 | 0.93692 | 0.96919 | 0.94981 | 0.94011 | 0.93042 | 0.92073 | 0.91104 | 0.90135 | 0.89165 | 0.88196 | 0.87227 | 0.86258 | 0.85289 | 0.84319 | 0.8335 | 0.82381 | 0.81412 | 0.80443 | 0.79474 | 0.78504 | 0.77535 | 0.76566 | 0.75597 | 0.74628 | 0.73658 | 0.72689 | 0.7172 | 0.70751 | 0.69782 | 0.68812 | 0.67843 | 0.66874 | 0.65905 | 0.64936 | 0.63967 | 0.62997 | 0.62028 | 0.61059 | 0.6009 | 0.59121 | 0.58151 | 0.57182 | 0.56213 | 0.55244 | 0.54275 | 0.53305 | 0.52336 | 0.51367 | 0.50398 | 0.49429
EmissionActivityRatio | Ecuador | Cana |  |  | co2_cultivos |  | 1 |  |  |  |  | MtonCO2eqeq/Mha | 2.4956 | 2.1379 | 1.7637 | 1.9807 | 2.0489 | 2.0079 | 1.9874 | 1.9669 | 1.9464 | 1.9259 | 1.9055 | 1.885 | 1.8645 | 1.844 | 1.8235 | 1.803 | 1.7825 | 1.762 | 1.7415 | 1.7211 | 1.7006 | 1.6801 | 1.6596 | 1.6391 | 1.6186 | 1.5981 | 1.5776 | 1.5571 | 1.5367 | 1.5162 | 1.4957 | 1.4752 | 1.4547 | 1.4342 | 1.4137 | 1.3932 | 1.3727 | 1.3523 | 1.3318 | 1.3113 | 1.2908 | 1.2703 | 1.2498 | 1.2293 | 1.2088 | 1.1883 | 1.1679 | 1.1474 | 1.1269 | 1.1064 | 1.0859 | 1.0654 | 1.0449
EmissionActivityRatio | Ecuador | Maiz |  |  | co2_cultivos |  | 1 |  |  |  |  | MtonCO2eqeq/Mha | 2.5493 | 3.5971 | 3.2398 | 2.9807 | 3.0834 | 3.0217 | 2.9909 | 2.9601 | 2.9292 | 2.8984 | 2.8676 | 2.8367 | 2.8059 | 2.7751 | 2.7442 | 2.7134 | 2.6826 | 2.6517 | 2.6209 | 2.59 | 2.5592 | 2.5284 | 2.4975 | 2.4667 | 2.4359 | 2.405 | 2.3742 | 2.3434 | 2.3125 | 2.2817 | 2.2509 | 2.22 | 2.1892 | 2.1584 | 2.1275 | 2.0967 | 2.0659 | 2.035 | 2.0042 | 1.9734 | 1.9425 | 1.9117 | 1.8809 | 1.85 | 1.8192 | 1.7884 | 1.7575 | 1.7267 | 1.6959 | 1.665 | 1.6342 | 1.6034 | 1.5725
EmissionActivityRatio | Ecuador | Palma |  |  | co2_cultivos |  | 1 |  |  |  |  | MtonCO2eqeq/Mha | 1.1179 | 1.4147 | 1.2662 | 1.8498 | 1.9135 | 1.8752 | 1.8561 | 1.8369 | 1.8178 | 1.7987 | 1.7795 | 1.7604 | 1.7413 | 1.7221 | 1.703 | 1.6838 | 1.6647 | 1.6456 | 1.6264 | 1.6073 | 1.5882 | 1.569 | 1.5499 | 1.5308 | 1.5116 | 1.4925 | 1.4734 | 1.4542 | 1.4351 | 1.416 | 1.3968 | 1.3777 | 1.3586 | 1.3394 | 1.3203 | 1.3012 | 1.282 | 1.2629 | 1.2438 | 1.2246 | 1.2055 | 1.1863 | 1.1672 | 1.1481 | 1.1289 | 1.1098 | 1.0907 | 1.0715 | 1.0524 | 1.0333 | 1.0141 | 0.995 | 0.97587
EmissionActivityRatio | Ecuador | Soya |  |  | co2_cultivos |  | 1 |  |  |  |  | MtonCO2eqeq/Mha | 0.50616 | 0.58586 | 0.77481 | 0.4954 | 0.51246 | 0.50221 | 0.49708 | 0.49196 | 0.48683 | 0.48171 | 0.47659 | 0.47146 | 0.46634 | 0.46121 | 0.45609 | 0.45096 | 0.44584 | 0.44071 | 0.43559 | 0.43046 | 0.42534 | 0.42022 | 0.41509 | 0.40997 | 0.40484 | 0.39972 | 0.39459 | 0.38947 | 0.38434 | 0.37922 | 0.37409 | 0.36897 | 0.36384 | 0.35872 | 0.3536 | 0.34847 | 0.34335 | 0.33822 | 0.3331 | 0.32797 | 0.32285 | 0.31772 | 0.3126 | 0.30747 | 0.30235 | 0.29723 | 0.2921 | 0.28698 | 0.28185 | 0.27673 | 0.2716 | 0.26648 | 0.26135
EmissionActivityRatio | Ecuador | Palmito |  |  | co2_cultivos |  | 1 |  |  |  |  | MtonCO2eqeq/Mha | 0.65814 | 0.91601 | 1.3316 | 1.0407 | 1.0765 | 1.055 | 1.0442 | 1.0334 | 1.0227 | 1.0119 | 1.0011 | 0.99038 | 0.97961 | 0.96885 | 0.95808 | 0.94732 | 0.93655 | 0.92579 | 0.91502 | 0.90426 | 0.89349 | 0.88273 | 0.87196 | 0.8612 | 0.85043 | 0.83967 | 0.8289 | 0.81814 | 0.80737 | 0.79661 | 0.78584 | 0.77508 | 0.76431 | 0.75355 | 0.74278 | 0.73202 | 0.72125 | 0.71049 | 0.69972 | 0.68896 | 0.67819 | 0.66743 | 0.65666 | 0.6459 | 0.63513 | 0.62437 | 0.6136 | 0.60284 | 0.59207 | 0.58131 | 0.57054 | 0.55978 | 0.54901
EmissionActivityRatio | Ecuador | Legumbres |  |  | co2_cultivos |  | 1 |  |  |  |  | MtonCO2eqeq/Mha | 5.0892 | 2.8583 | 2.2098 | 2.21 | 2.2862 | 2.2404 | 2.2176 | 2.1947 | 2.1718 | 2.149 | 2.1261 | 2.1033 | 2.0804 | 2.0575 | 2.0347 | 2.0118 | 1.989 | 1.9661 | 1.9432 | 1.9204 | 1.8975 | 1.8746 | 1.8518 | 1.8289 | 1.8061 | 1.7832 | 1.7603 | 1.7375 | 1.7146 | 1.6918 | 1.6689 | 1.646 | 1.6232 | 1.6003 | 1.5774 | 1.5546 | 1.5317 | 1.5089 | 1.486 | 1.4631 | 1.4403 | 1.4174 | 1.3946 | 1.3717 | 1.3488 | 1.326 | 1.3031 | 1.2802 | 1.2574 | 1.2345 | 1.2117 | 1.1888 | 1.1659
EmissionActivityRatio | Ecuador | Cereales |  |  | co2_cultivos |  | 1 |  |  |  |  | MtonCO2eqeq/Mha | 1.6398 | 2.0538 | 1.7823 | 2.3696 | 2.4512 | 2.4022 | 2.3777 | 2.3531 | 2.3286 | 2.3041 | 2.2796 | 2.2551 | 2.2306 | 2.2061 | 2.1816 | 2.157 | 2.1325 | 2.108 | 2.0835 | 2.059 | 2.0345 | 2.01 | 1.9855 | 1.9609 | 1.9364 | 1.9119 | 1.8874 | 1.8629 | 1.8384 | 1.8139 | 1.7894 | 1.7649 | 1.7403 | 1.7158 | 1.6913 | 1.6668 | 1.6423 | 1.6178 | 1.5933 | 1.5688 | 1.5442 | 1.5197 | 1.4952 | 1.4707 | 1.4462 | 1.4217 | 1.3972 | 1.3727 | 1.3482 | 1.3236 | 1.2991 | 1.2746 | 1.2501
EmissionActivityRatio | Ecuador | Tuberculos |  |  | co2_cultivos |  | 1 |  |  |  |  | MtonCO2eqeq/Mha | 2.4292 | 2.4453 | 2.0932 | 2.7125 | 2.8059 | 2.7498 | 2.7217 | 2.6937 | 2.6656 | 2.6375 | 2.6095 | 2.5814 | 2.5534 | 2.5253 | 2.4972 | 2.4692 | 2.4411 | 2.4131 | 2.385 | 2.3569 | 2.3289 | 2.3008 | 2.2728 | 2.2447 | 2.2167 | 2.1886 | 2.1605 | 2.1325 | 2.1044 | 2.0764 | 2.0483 | 2.0202 | 1.9922 | 1.9641 | 1.9361 | 1.908 | 1.8799 | 1.8519 | 1.8238 | 1.7958 | 1.7677 | 1.7397 | 1.7116 | 1.6835 | 1.6555 | 1.6274 | 1.5994 | 1.5713 | 1.5432 | 1.5152 | 1.4871 | 1.4591 | 1.431
EmissionActivityRatio | Ecuador | Fruta |  |  | co2_cultivos |  | 1 |  |  |  |  | MtonCO2eqeq/Mha | 3.2402 | 1.5799 | 1.8234 | 1.627 | 1.683 | 1.6494 | 1.6325 | 1.6157 | 1.5989 | 1.582 | 1.5652 | 1.5484 | 1.5315 | 1.5147 | 1.4979 | 1.4811 | 1.4642 | 1.4474 | 1.4306 | 1.4137 | 1.3969 | 1.3801 | 1.3632 | 1.3464 | 1.3296 | 1.3128 | 1.2959 | 1.2791 | 1.2623 | 1.2454 | 1.2286 | 1.2118 | 1.1949 | 1.1781 | 1.1613 | 1.1445 | 1.1276 | 1.1108 | 1.094 | 1.0771 | 1.0603 | 1.0435 | 1.0266 | 1.0098 | 0.99298 | 0.97615 | 0.95932 | 0.94249 | 0.92566 | 0.90883 | 0.892 | 0.87517 | 0.85834
EmissionActivityRatio | Ecuador | Verduras |  |  | co2_cultivos |  | 1 |  |  |  |  | MtonCO2eqeq/Mha | 4.3044 | 4.4689 | 2.9184 | 3.8598 | 3.9927 | 3.9129 | 3.873 | 3.833 | 3.7931 | 3.7532 | 3.7133 | 3.6733 | 3.6334 | 3.5935 | 3.5535 | 3.5136 | 3.4737 | 3.4338 | 3.3938 | 3.3539 | 3.314 | 3.2741 | 3.2341 | 3.1942 | 3.1543 | 3.1143 | 3.0744 | 3.0345 | 2.9946 | 2.9546 | 2.9147 | 2.8748 | 2.8349 | 2.7949 | 2.755 | 2.7151 | 2.6751 | 2.6352 | 2.5953 | 2.5554 | 2.5154 | 2.4755 | 2.4356 | 2.3956 | 2.3557 | 2.3158 | 2.2759 | 2.2359 | 2.196 | 2.1561 | 2.1162 | 2.0762 | 2.0363
EmissionActivityRatio | Ecuador | Floricolas |  |  | co2_cultivos |  | 1 |  |  |  |  | MtonCO2eqeq/Mha | 0 | 0 | 0 | 0 | 0 | 0 | 0 | 0 | 0 | 0 | 0 | 0 | 0 | 0 | 0 | 0 | 0 | 0 | 0 | 0 | 0 | 0 | 0 | 0 | 0 | 0 | 0 | 0 | 0 | 0 | 0 | 0 | 0 | 0 | 0 | 0 | 0 | 0 | 0 | 0 | 0 | 0 | 0 | 0 | 0 | 0 | 0 | 0 | 0 | 0 | 0 | 0 | 0
EmissionActivityRatio | Ecuador | Arroz |  |  | co2_quemas |  | 1 |  |  |  |  | MtonCO2eqeq/Mha | 0.038878 | 0.038878 | 0.038878 | 0.038878 | 0.039084 | 0.039795 | 0.037992 | 0.038403 | 0.036674 | 0.036214 | 0.035732 | 0.035362 | 0.034878 | 0.034459 | 0.034011 | 0.033493 | 0.033002 | 0.032501 | 0.032098 | 0.031705 | 0.031264 | 0.030838 | 0.03036 | 0.029941 | 0.029511 | 0.029119 | 0.028728 | 0.02837 | 0.027974 | 0.027613 | 0.027226 | 0.026868 | 0.026516 | 0.026406 | 0.02631 | 0.026214 | 0.026116 | 0.026018 | 0.025918 | 0.025822 | 0.025726 | 0.025629 | 0.025532 | 0.025436 | 0.02534 | 0.025245 | 0.025149 | 0.025054 | 0.024958 | 0.024863 | 0.024769 | 0.024674 | 0.02458
EmissionActivityRatio | Ecuador | Cana |  |  | co2_quemas |  | 1 |  |  |  |  | MtonCO2eqeq/Mha | 0.0529 | 0.048215 | 0.04738 | 0.046429 | 0.046429 | 0.046429 | 0.046429 | 0.046429 | 0.046429 | 0.046429 | 0.046429 | 0.046429 | 0.046429 | 0.046429 | 0.046429 | 0.046429 | 0.046429 | 0.046429 | 0.046429 | 0.046429 | 0.046429 | 0.046429 | 0.046429 | 0.046429 | 0.046429 | 0.046429 | 0.046429 | 0.046429 | 0.046429 | 0.046429 | 0.046429 | 0.046429 | 0.046429 | 0.046429 | 0.046429 | 0.046429 | 0.046429 | 0.046429 | 0.046429 | 0.046429 | 0.046429 | 0.046429 | 0.046429 | 0.046429 | 0.046429 | 0.046429 | 0.046429 | 0.046429 | 0.046429 | 0.046429 | 0.046429 | 0.046429 | 0.046429
EmissionActivityRatio | Ecuador | Maiz |  |  | co2_quemas |  | 1 |  |  |  |  | MtonCO2eqeq/Mha | 0.074935 | 0.073673 | 0.075701 | 0.072991 | 0.072991 | 0.072991 | 0.072991 | 0.072991 | 0.072991 | 0.072991 | 0.072991 | 0.072991 | 0.072991 | 0.072991 | 0.072991 | 0.072991 | 0.072991 | 0.072991 | 0.072991 | 0.072991 | 0.072991 | 0.072991 | 0.072991 | 0.072991 | 0.072991 | 0.072991 | 0.072991 | 0.072991 | 0.072991 | 0.072991 | 0.072991 | 0.072991 | 0.072991 | 0.072991 | 0.072991 | 0.072991 | 0.072991 | 0.072991 | 0.072991 | 0.072991 | 0.072991 | 0.072991 | 0.072991 | 0.072991 | 0.072991 | 0.072991 | 0.072991 | 0.072991 | 0.072991 | 0.072991 | 0.072991 | 0.072991 | 0.072991
EmissionActivityRatio | Ecuador | Cereales |  |  | co2_quemas |  | 1 |  |  |  |  | MtonCO2eqeq/Mha | 0.033975 | 0.033884 | 0.032854 | 0.0345 | 0.0345 | 0.0246 | 0.0244 | 0.0242 | 0.024 | 0.0238 | 0.0236 | 0.0234 | 0.0232 | 0.023 | 0.0228 | 0.0226 | 0.0224 | 0.0222 | 0.022 | 0.0218 | 0.0216 | 0.0214 | 0.0212 | 0.021 | 0.0208 | 0.0206 | 0.0204 | 0.0202 | 0.02 | 0.0198 | 0.0196 | 0.0194 | 0.0192 | 0.019 | 0.0188 | 0.0186 | 0.0184 | 0.0182 | 0.018 | 0.0178 | 0.0176 | 0.0174 | 0.0172 | 0.017 | 0.0168 | 0.0166 | 0.0164 | 0.0162 | 0.016 | 0.0158 | 0.0156 | 0.0154 | 0.0152
EmissionActivityRatio | Ecuador | Vacuno_porcino |  |  | co2_ferm |  | 1 |  |  |  |  | MtonCO2eqeq/k cabezas | 0.025 | 0.025 | 0.025 | 0.025 | 0.025 | 0.123 | 0.122 | 0.121 | 0.12 | 0.119 | 0.118 | 0.117 | 0.116 | 0.115 | 0.114 | 0.113 | 0.112 | 0.111 | 0.11 | 0.109 | 0.108 | 0.107 | 0.106 | 0.105 | 0.104 | 0.103 | 0.102 | 0.101 | 0.1 | 0.099 | 0.098 | 0.097 | 0.096 | 0.095 | 0.094 | 0.093 | 0.092 | 0.091 | 0.09 | 0.089 | 0.088 | 0.087 | 0.086 | 0.085 | 0.084 | 0.083 | 0.082 | 0.081 | 0.08 | 0.079 | 0.078 | 0.077 | 0.076
EmissionActivityRatio | Ecuador | Vacuno_ovino |  |  | co2_ferm |  | 1 |  |  |  |  | MtonCO2eqeq/k cabezas | 0.125 | 0.125 | 0.125 | 0.125 | 0.125 | 0.246 | 0.244 | 0.242 | 0.24 | 0.238 | 0.236 | 0.234 | 0.232 | 0.23 | 0.228 | 0.226 | 0.224 | 0.222 | 0.22 | 0.218 | 0.216 | 0.214 | 0.212 | 0.21 | 0.208 | 0.206 | 0.204 | 0.202 | 0.2 | 0.198 | 0.196 | 0.194 | 0.192 | 0.19 | 0.188 | 0.186 | 0.184 | 0.182 | 0.18 | 0.178 | 0.176 | 0.174 | 0.172 | 0.17 | 0.168 | 0.166 | 0.164 | 0.162 | 0.16 | 0.158 | 0.156 | 0.154 | 0.152
EmissionActivityRatio | Ecuador | Vacuno_otras_especies |  |  | co2_ferm |  | 1 |  |  |  |  | MtonCO2eqeq/k cabezas | 0.25 | 0.25 | 0.25 | 0.25 | 0.25 | 0.031488 | 0.031232 | 0.030976 | 0.03072 | 0.030464 | 0.030208 | 0.029952 | 0.029696 | 0.02944 | 0.029184 | 0.028928 | 0.028672 | 0.028416 | 0.02816 | 0.027904 | 0.027648 | 0.027392 | 0.027136 | 0.02688 | 0.026624 | 0.026368 | 0.026112 | 0.025856 | 0.0256 | 0.025344 | 0.025088 | 0.024832 | 0.024576 | 0.02432 | 0.024064 | 0.023808 | 0.023552 | 0.023296 | 0.02304 | 0.022784 | 0.022528 | 0.022272 | 0.022016 | 0.02176 | 0.021504 | 0.021248 | 0.020992 | 0.020736 | 0.02048 | 0.020224 | 0.019968 | 0.019712 | 0.019456
EmissionActivityRatio | Ecuador | Vacuno_porcino |  |  | co2_estiercol |  | 1 |  |  |  |  | MtonCO2eqeq/k cabezas | 0.032 | 0.032 | 0.032 | 0.032 | 0.032 | 0.003198 | 0.003172 | 0.003146 | 0.00312 | 0.003094 | 0.003068 | 0.003042 | 0.003016 | 0.00299 | 0.002964 | 0.002938 | 0.002912 | 0.002886 | 0.00286 | 0.002834 | 0.002808 | 0.002782 | 0.002756 | 0.00273 | 0.002704 | 0.002678 | 0.002652 | 0.002626 | 0.0026 | 0.002574 | 0.002548 | 0.002522 | 0.002496 | 0.00247 | 0.002444 | 0.002418 | 0.002392 | 0.002366 | 0.00234 | 0.002314 | 0.002288 | 0.002262 | 0.002236 | 0.00221 | 0.002184 | 0.002158 | 0.002132 | 0.002106 | 0.00208 | 0.002054 | 0.002028 | 0.002002 | 0.001976
EmissionActivityRatio | Ecuador | Vacuno_ovino |  |  | co2_estiercol |  | 1 |  |  |  |  | MtonCO2eqeq/k cabezas | 0.00325 | 0.00325 | 0.00325 | 0.00325 | 0.00325 | 0.019434 | 0.019276 | 0.019118 | 0.01896 | 0.018802 | 0.018644 | 0.018486 | 0.018328 | 0.01817 | 0.018012 | 0.017854 | 0.017696 | 0.017538 | 0.01738 | 0.017222 | 0.017064 | 0.016906 | 0.016748 | 0.01659 | 0.016432 | 0.016274 | 0.016116 | 0.015958 | 0.0158 | 0.015642 | 0.015484 | 0.015326 | 0.015168 | 0.01501 | 0.014852 | 0.014694 | 0.014536 | 0.014378 | 0.01422 | 0.014062 | 0.013904 | 0.013746 | 0.013588 | 0.01343 | 0.013272 | 0.013114 | 0.012956 | 0.012798 | 0.01264 | 0.012482 | 0.012324 | 0.012166 | 0.012008
EmissionActivityRatio | Ecuador | Vacuno_otras_especies |  |  | co2_estiercol |  | 1 |  |  |  |  | MtonCO2eqeq/k cabezas | 0.01975 | 0.01975 | 0.01975 | 0.01975 | 0.01975 | 0.018522 | 0.017907 | 0.017293 | 0.016679 | 0.016065 | 0.01545 | 0.014836 | 0.014222 | 0.013608 | 0.012994 | 0.012379 | 0.011765 | 0.011151 | 0.010537 | 0.0099224 | 0.0093082 | 0.008694 | 0.0080797 | 0.0074655 | 0.0068513 | 0.006237 | 0.0056228 | 0.0050086 | 0.0043944 | 0.0037802 | 0.0031659 | 0.0025517 | 0.0019375 | 0.0013233 | 0.00070903 | 9.48e-05 | -0.00051942 | -0.0011336 | -0.0017479 | -0.0023621 | -0.0029763 | -0.0035905 | -0.0042048 | -0.004819 | -0.0054332 | -0.0060475 | -0.0066617 | -0.0072759 | -0.0078901 | -0.0085044 | -0.0091186 | -0.0097328 | -0.010347
EmissionActivityRatio | Ecuador | Cultivos |  |  | co2_encalado |  | 1 |  |  |  |  | MtonCO2eq/Mha | 0.0055455 | 0.005598 | 0.0056706 | 0.0056907 | 0.0057083 | 0.0057327 | 0.0057527 | 0.0057841 | 0.0058211 | 0.0058464 | 0.005877 | 0.005922 | 0.0059621 | 0.0059894 | 0.0060285 | 0.0060594 | 0.0060983 | 0.0061349 | 0.0061656 | 0.0061978 | 0.0062252 | 0.0062446 | 0.0062647 | 0.0062796 | 0.0062916 | 0.0063079 | 0.0063123 | 0.0063189 | 0.0063145 | 0.0063153 | 0.0063149 | 0.0063116 | 0.0063073 | 0.0063072 | 0.006305 | 0.0063007 | 0.0062943 | 0.0062858 | 0.0062757 | 0.0062637 | 0.0062502 | 0.0062351 | 0.0062182 | 0.0062 | 0.0061803 | 0.0061598 | 0.006138 | 0.006115 | 0.0060908 | 0.0060654 | 0.0060386 | 0.0060104 | 0.0059808
EmissionActivityRatio | Ecuador | Cultivos |  |  | co2_urea |  | 1 |  |  |  |  | MtonCO2eq/Mha | 0.04824 | 0.048697 | 0.049328 | 0.049503 | 0.049655 | 0.049868 | 0.050042 | 0.050315 | 0.050637 | 0.050857 | 0.051123 | 0.051515 | 0.051864 | 0.052101 | 0.052441 | 0.05271 | 0.053048 | 0.053367 | 0.053634 | 0.053914 | 0.054152 | 0.054321 | 0.054496 | 0.054626 | 0.05473 | 0.054871 | 0.05491 | 0.054967 | 0.054929 | 0.054936 | 0.054933 | 0.054904 | 0.054866 | 0.054866 | 0.054846 | 0.054809 | 0.054753 | 0.05468 | 0.054591 | 0.054487 | 0.05437 | 0.054239 | 0.054091 | 0.053933 | 0.053762 | 0.053583 | 0.053394 | 0.053193 | 0.052983 | 0.052762 | 0.052529 | 0.052284 | 0.052026
EmissionActivityRatio | Ecuador | Cultivos |  |  | co2_suelo_indirectas |  | 1 |  |  |  |  | MtonCO2eq/Mha | 0.15925 | 0.16075 | 0.16284 | 0.16342 | 0.16392 | 0.16462 | 0.1652 | 0.1661 | 0.16716 | 0.16789 | 0.16876 | 0.17006 | 0.17121 | 0.17199 | 0.17311 | 0.174 | 0.17512 | 0.17617 | 0.17705 | 0.17798 | 0.17876 | 0.17932 | 0.1799 | 0.18033 | 0.18067 | 0.18114 | 0.18126 | 0.18145 | 0.18133 | 0.18135 | 0.18134 | 0.18124 | 0.18112 | 0.18112 | 0.18106 | 0.18093 | 0.18075 | 0.1805 | 0.18021 | 0.17987 | 0.17948 | 0.17905 | 0.17856 | 0.17804 | 0.17748 | 0.17689 | 0.17626 | 0.1756 | 0.1749 | 0.17418 | 0.17341 | 0.1726 | 0.17175
EmissionActivityRatio | Ecuador | Ganaderia_importada |  |  | co2_n20pastoreo |  | 1 |  |  |  |  | MtonCO2eq/Mha | 0.088934 | 0.098171 | 0.13295 | 0.12597 | 0.12597 | 0.12597 | 0.12597 | 0.12597 | 0.12597 | 0.12597 | 0.12597 | 0.12597 | 0.12597 | 0.12597 | 0.12597 | 0.12597 | 0.12597 | 0.12597 | 0.12597 | 0.12597 | 0.12597 | 0.12597 | 0.12597 | 0.12597 | 0.12597 | 0.12598 | 0.12598 | 0.12598 | 0.12598 | 0.12598 | 0.12598 | 0.12598 | 0.12598 | 0.12598 | 0.12598 | 0.12598 | 0.12598 | 0.12598 | 0.12598 | 0.12598 | 0.12598 | 0.12598 | 0.12598 | 0.12598 | 0.12598 | 0.12598 | 0.12598 | 0.12598 | 0.12598 | 0.12598 | 0.12598 | 0.12598 | 0.12598
EmissionActivityRatio | Ecuador | Ganaderia_importada |  |  | co2_gestiondirectaestiercol |  | 1 |  |  |  |  | MtonCO2eq/Mha | 0.0081412 | 0.0092166 | 0.0092553 | 0.0083549 | 0.0081854 | 0.0081854 | 0.0081854 | 0.0081854 | 0.0081854 | 0.0081854 | 0.0081854 | 0.0081854 | 0.0081854 | 0.0081854 | 0.0081854 | 0.0081854 | 0.0081854 | 0.0081854 | 0.0081854 | 0.0081854 | 0.0081854 | 0.0081854 | 0.0081854 | 0.0081854 | 0.0081854 | 0.0081854 | 0.0081854 | 0.0081854 | 0.0081854 | 0.0081854 | 0.0081854 | 0.0081854 | 0.0081854 | 0.0081854 | 0.0081854 | 0.0081854 | 0.0081854 | 0.0081854 | 0.0081854 | 0.0081854 | 0.0081854 | 0.0081854 | 0.0081854 | 0.0081854 | 0.0081854 | 0.0081854 | 0.0081854 | 0.0081854 | 0.0081854 | 0.0081854 | 0.0081854 | 0.0081854 | 0.0081854
EmissionActivityRatio | Ecuador | Ganaderia_criolla |  |  | co2_n20pastoreo |  | 1 |  |  |  |  | MtonCO2eq/Mha | 0.088934 | 0.098171 | 0.13295 | 0.12597 | 0.12597 | 0.12597 | 0.12597 | 0.12597 | 0.12597 | 0.12597 | 0.12597 | 0.12597 | 0.12597 | 0.12597 | 0.12597 | 0.12597 | 0.12597 | 0.12597 | 0.12597 | 0.12597 | 0.12597 | 0.12597 | 0.12597 | 0.12597 | 0.12597 | 0.12598 | 0.12598 | 0.12598 | 0.12598 | 0.12598 | 0.12598 | 0.12598 | 0.12598 | 0.12598 | 0.12598 | 0.12598 | 0.12598 | 0.12598 | 0.12598 | 0.12598 | 0.12598 | 0.12598 | 0.12598 | 0.12598 | 0.12598 | 0.12598 | 0.12598 | 0.12598 | 0.12598 | 0.12598 | 0.12598 | 0.12598 | 0.12598
EmissionActivityRatio | Ecuador | Ganaderia_criolla |  |  | co2_gestiondirectaestiercol |  | 1 |  |  |  |  | MtonCO2eq/Mha | 0.0081412 | 0.0092166 | 0.0092553 | 0.0083549 | 0.0081854 | 0.0081854 | 0.0081854 | 0.0081854 | 0.0081854 | 0.0081854 | 0.0081854 | 0.0081854 | 0.0081854 | 0.0081854 | 0.0081854 | 0.0081854 | 0.0081854 | 0.0081854 | 0.0081854 | 0.0081854 | 0.0081854 | 0.0081854 | 0.0081854 | 0.0081854 | 0.0081854 | 0.0081854 | 0.0081854 | 0.0081854 | 0.0081854 | 0.0081854 | 0.0081854 | 0.0081854 | 0.0081854 | 0.0081854 | 0.0081854 | 0.0081854 | 0.0081854 | 0.0081854 | 0.0081854 | 0.0081854 | 0.0081854 | 0.0081854 | 0.0081854 | 0.0081854 | 0.0081854 | 0.0081854 | 0.0081854 | 0.0081854 | 0.0081854 | 0.0081854 | 0.0081854 | 0.0081854 | 0.0081854
EmissionActivityRatio | Ecuador | Ganaderia_mestiza |  |  | co2_n20pastoreo |  | 1 |  |  |  |  | MtonCO2eq/Mha | 0.088934 | 0.098171 | 0.13295 | 0.12597 | 0.12597 | 0.12597 | 0.12597 | 0.12597 | 0.12597 | 0.12597 | 0.12597 | 0.12597 | 0.12597 | 0.12597 | 0.12597 | 0.12597 | 0.12597 | 0.12597 | 0.12597 | 0.12597 | 0.12597 | 0.12597 | 0.12597 | 0.12597 | 0.12597 | 0.12598 | 0.12598 | 0.12598 | 0.12598 | 0.12598 | 0.12598 | 0.12598 | 0.12598 | 0.12598 | 0.12598 | 0.12598 | 0.12598 | 0.12598 | 0.12598 | 0.12598 | 0.12598 | 0.12598 | 0.12598 | 0.12598 | 0.12598 | 0.12598 | 0.12598 | 0.12598 | 0.12598 | 0.12598 | 0.12598 | 0.12598 | 0.12598
EmissionActivityRatio | Ecuador | Ganaderia_mestiza |  |  | co2_gestiondirectaestiercol |  | 1 |  |  |  |  | MtonCO2eq/Mha | 0.0081412 | 0.0092166 | 0.0092553 | 0.0083549 | 0.0081854 | 0.0081854 | 0.0081854 | 0.0081854 | 0.0081854 | 0.0081854 | 0.0081854 | 0.0081854 | 0.0081854 | 0.0081854 | 0.0081854 | 0.0081854 | 0.0081854 | 0.0081854 | 0.0081854 | 0.0081854 | 0.0081854 | 0.0081854 | 0.0081854 | 0.0081854 | 0.0081854 | 0.0081854 | 0.0081854 | 0.0081854 | 0.0081854 | 0.0081854 | 0.0081854 | 0.0081854 | 0.0081854 | 0.0081854 | 0.0081854 | 0.0081854 | 0.0081854 | 0.0081854 | 0.0081854 | 0.0081854 | 0.0081854 | 0.0081854 | 0.0081854 | 0.0081854 | 0.0081854 | 0.0081854 | 0.0081854 | 0.0081854 | 0.0081854 | 0.0081854 | 0.0081854 | 0.0081854 | 0.0081854
EmissionActivityRatio | Ecuador | Vacuno_porcino |  |  | co2_gestiondirectaestiercol |  | 1 |  |  |  |  | MtonCO2eq/k cabezas | 0 | 0 | 0 | 0 | 0 | 0 | 0 | 0 | 0 | 0 | 0 | 0 | 0 | 0 | 0 | 0 | 0 | 0 | 0 | 0 | 0 | 0 | 0 | 0 | 0 | 0 | 0 | 0 | 0 | 0 | 0 | 0 | 0 | 0 | 0 | 0 | 0 | 0 | 0 | 0 | 0 | 0 | 0 | 0 | 0 | 0 | 0 | 0 | 0 | 0 | 0 | 0 | 0
EmissionActivityRatio | Ecuador | Vacuno_ovino |  |  | co2_gestiondirectaestiercol |  | 1 |  |  |  |  | MtonCO2eq/k cabezas | 0.0031068 | 0.002622 | 0.0018968 | 0.002283 | 0.002283 | 0.002283 | 0.002283 | 0.002283 | 0.002283 | 0.002283 | 0.002283 | 0.002283 | 0.002283 | 0.002283 | 0.002283 | 0.002283 | 0.002283 | 0.002283 | 0.002283 | 0.002283 | 0.002283 | 0.002283 | 0.002283 | 0.002283 | 0.002283 | 0.002283 | 0.002283 | 0.002283 | 0.002283 | 0.002283 | 0.002283 | 0.002283 | 0.002283 | 0.002283 | 0.002283 | 0.002283 | 0.002283 | 0.002283 | 0.002283 | 0.002283 | 0.002283 | 0.002283 | 0.002283 | 0.002283 | 0.002283 | 0.002283 | 0.002283 | 0.002283 | 0.002283 | 0.002283 | 0.002283 | 0.002283 | 0.002283
EmissionActivityRatio | Ecuador | Vacuno_otras_especies |  |  | co2_gestiondirectaestiercol |  | 1 |  |  |  |  | MtonCO2eq/k cabezas | 0.048854 | 0.055143 | 0.078499 | 0.073231 | 0.073231 | 0.073231 | 0.073231 | 0.073231 | 0.073231 | 0.073231 | 0.073231 | 0.073231 | 0.073231 | 0.073231 | 0.073231 | 0.073231 | 0.073231 | 0.073231 | 0.073231 | 0.073231 | 0.073231 | 0.073231 | 0.073231 | 0.073231 | 0.073231 | 0.073231 | 0.073231 | 0.073231 | 0.073231 | 0.073231 | 0.073231 | 0.073231 | 0.073231 | 0.073231 | 0.073231 | 0.073231 | 0.073231 | 0.073231 | 0.073231 | 0.073231 | 0.073231 | 0.073231 | 0.073231 | 0.073231 | 0.073231 | 0.073231 | 0.073231 | 0.073231 | 0.073231 | 0.073231 | 0.073231 | 0.073231 | 0.073231
EmissionActivityRatio | Ecuador | Cambio_de_uso |  |  | co2_cambio_de_uso |  | 1 |  |  |  |  | Mton CO2eq | 40.9079 | 40.0492 | 39.815 | 39.9282 | 39.7547 | 36.8508 | 36.2768 | 35.7088 | 35.1464 | 34.5896 | 34.0382 | 33.4919 | 32.9507 | 32.4142 | 31.8822 | 31.3546 | 30.8309 | 30.3108 | 29.794 | 29.2801 | 28.7686 | 28.2592 | 27.7514 | 27.2454 | 26.7412 | 26.2394 | 25.7406 | 25.2841 | 24.8398 | 24.3974 | 23.9569 | 23.518 | 23.0809 | 22.6455 | 22.2117 | 21.7796 | 21.3493 | 20.9206 | 20.4935 | 20.068 | 19.6439 | 19.2213 | 18.8 | 18.38 | 17.9611 | 17.5433 | 17.1265 | 16.7106 | 16.2955 | 15.8811 | 15.4673 | 15.054 | 14.6411
EmissionActivityRatio | Ecuador | Bosque_nativo_protegido |  |  | co2_remocion |  | 1 |  |  |  |  | Mton CO2eq/Mha | -4.3621 | -4.3621 | -4.3621 | -4.3621 | -4.3621 | -4.3696 | -4.3775 | -4.3852 | -4.3926 | -4.3996 | -4.4065 | -4.4131 | -4.4196 | -4.426 | -4.4324 | -4.4387 | -4.4452 | -4.4518 | -4.4587 | -4.4662 | -4.4742 | -4.4831 | -4.4931 | -4.5044 | -4.517 | -4.5267 | -4.5379 | -4.5506 | -4.5645 | -4.5793 | -4.5948 | -4.6108 | -4.627 | -4.6469 | -4.6672 | -4.6876 | -4.7081 | -4.7284 | -4.7486 | -4.7683 | -4.7876 | -4.8062 | -4.8239 | -4.8406 | -4.8561 | -4.8703 | -4.8833 | -4.895 | -4.9055 | -4.9151 | -4.9239 | -4.932 | -4.9396
EmissionActivityRatio | Ecuador | Bosque_nativo_protegido |  |  | belleza |  | 1 |  |  |  |  | Mha/Mha | bar: 2018 to 2070
EmissionActivityRatio | Ecuador | Bosque_nativo_protegido |  |  | regulacion_hidrica |  | 1 |  |  |  |  | Mha/Mha | bar: 2018 to 2070
EmissionActivityRatio | Ecuador | Bosque_nativo_protegido |  |  | Turismo_recreacion |  | 1 |  |  |  |  | Mha/Mha | bar: 2018 to 2070
EmissionActivityRatio | Ecuador | Bosque_nativo_protegido |  |  | recursos_geneticos |  | 1 |  |  |  |  | Mha/Mha | bar: 2018 to 2070
EmissionActivityRatio | Ecuador | Bosque_nativo_protegido |  |  | recursos_medicinales |  | 1 |  |  |  |  | Mha/Mha | bar: 2018 to 2070
EmissionActivityRatio | Ecuador | Bosque_nativo_protegido |  |  | regulacion_aire |  | 1 |  |  |  |  | Mha/Mha | bar: 2018 to 2070
EmissionActivityRatio | Ecuador | Bosque_nativo_protegido |  |  | moderacion_extremos |  | 1 |  |  |  |  | Mha/Mha | bar: 2018 to 2070
EmissionActivityRatio | Ecuador | Bosque_nativo_protegido |  |  | control_biologico |  | 1 |  |  |  |  | Mha/Mha | bar: 2018 to 2070
EmissionActivityRatio | Ecuador | Bosque_nativo_protegido |  |  | manten_migracion_especies |  | 1 |  |  |  |  | Mha/Mha | bar: 2018 to 2070
EmissionActivityRatio | Ecuador | Bosque_nativo_protegido |  |  | secuestro_carbono |  | 1 |  |  |  |  | Mha/Mha | bar: 2018 to 2070
EmissionActivityRatio | Ecuador | area_restaurada |  |  | secuestro_carbono |  | 1 |  |  |  |  | Mha/Mha | bar: 2018 to 2070
EmissionActivityRatio | Ecuador | Ganaderia_importada |  |  | horas_ahorradas |  | 1 |  |  |  |  | Mha/Mha | bar: 2018 to 2070
EmissionActivityRatio | Ecuador | Ganaderia_criolla |  |  | horas_ahorradas |  | 1 |  |  |  |  | Mha/Mha | bar: 2018 to 2070
EmissionActivityRatio | Ecuador | Ganaderia_mestiza |  |  | horas_ahorradas |  | 1 |  |  |  |  | Mha/Mha | bar: 2018 to 2070

## EmissionsPenalty
Table of contents | Parameters List
Parameter | REGION | TECHNOLOGY | SEASON | DAYTYPE | EMISSION | STORAGE | MODE_OF_OPERATION | TIMESLICE | DAILYTIMEBRACKET | FUEL | REGION | Unidad | 2018 | 2019 | 2020 | 2021 | 2022 | 2023 | 2024 | 2025 | 2026 | 2027 | 2028 | 2029 | 2030 | 2031 | 2032 | 2033 | 2034 | 2035 | 2036 | 2037 | 2038 | 2039 | 2040 | 2041 | 2042 | 2043 | 2044 | 2045 | 2046 | 2047 | 2048 | 2049 | 2050 | 2051 | 2052 | 2053 | 2054 | 2055 | 2056 | 2057 | 2058 | 2059 | 2060 | 2061 | 2062 | 2063 | 2064 | 2065 | 2066 | 2067 | 2068 | 2069 | 2070 | Value
EmissionsPenalty | Ecuador |  |  |  | belleza | [6 empty] | M USD/Mha | -54.3067 | -54.3067 | -54.3067 | -54.3067 | -54.3067 | -54.3067 | -54.3067 | -54.3067 | -54.3067 | -54.3067 | -54.3067 | -54.3067 | -54.3067 | -54.3067 | -54.3067 | -54.3067 | -54.3067 | -54.3067 | -54.3067 | -54.3067 | -54.3067 | -54.3067 | -54.3067 | -54.3067 | -54.3067 | -54.3067 | -54.3067 | -54.3067 | -54.3067 | -54.3067 | -54.3067 | -54.3067 | -54.3067 | -54.3067 | -54.3067 | -54.3067 | -54.3067 | -54.3067 | -54.3067 | -54.3067 | -54.3067 | -54.3067 | -54.3067 | -54.3067 | -54.3067 | -54.3067 | -54.3067 | -54.3067 | -54.3067 | -54.3067 | -54.3067 | -54.3067 | -54.3067
EmissionsPenalty | Ecuador |  |  |  | regulacion_hidrica | [6 empty] | M USD/Mha | -20.06 | -20.06 | -20.06 | -20.06 | -20.06 | -20.06 | -20.06 | -20.06 | -20.06 | -20.06 | -20.06 | -20.06 | -20.06 | -20.06 | -20.06 | -20.06 | -20.06 | -20.06 | -20.06 | -20.06 | -20.06 | -20.06 | -20.06 | -20.06 | -20.06 | -20.06 | -20.06 | -20.06 | -20.06 | -20.06 | -20.06 | -20.06 | -20.06 | -20.06 | -20.06 | -20.06 | -20.06 | -20.06 | -20.06 | -20.06 | -20.06 | -20.06 | -20.06 | -20.06 | -20.06 | -20.06 | -20.06 | -20.06 | -20.06 | -20.06 | -20.06 | -20.06 | -20.06
EmissionsPenalty | Ecuador |  |  |  | Turismo_recreacion | [6 empty] | M USD/Mha | -16.98 | -16.98 | -16.98 | -16.98 | -16.98 | -16.98 | -16.98 | -16.98 | -16.98 | -16.98 | -16.98 | -16.98 | -16.98 | -16.98 | -16.98 | -16.98 | -16.98 | -16.98 | -16.98 | -16.98 | -16.98 | -16.98 | -16.98 | -16.98 | -16.98 | -16.98 | -16.98 | -16.98 | -16.98 | -16.98 | -16.98 | -16.98 | -16.98 | -16.98 | -16.98 | -16.98 | -16.98 | -16.98 | -16.98 | -16.98 | -16.98 | -16.98 | -16.98 | -16.98 | -16.98 | -16.98 | -16.98 | -16.98 | -16.98 | -16.98 | -16.98 | -16.98 | -16.98
EmissionsPenalty | Ecuador |  |  |  | secuestro_carbono | [6 empty] | M USD/Mha | -14 | -14 | -14 | -14.8 | -15.6 | -16.4 | -17.2 | -18 | -18.6 | -19.2 | -19.8 | -20.4 | -21 | -21.6 | -22.2 | -22.8 | -23.4 | -24 | -24.8 | -25.6 | -26.4 | -27.2 | -28 | -28.4 | -28.8 | -29.2 | -29.6 | -30 | -30.8 | -31.6 | -32.4 | -33.2 | -34 | -34 | -34 | -34 | -34 | -34 | -34 | -34 | -34 | -34 | -34 | -34 | -34 | -34 | -34 | -34 | -34 | -34 | -34 | -34 | -34
EmissionsPenalty | Ecuador |  |  |  | recursos_geneticos | [6 empty] | M USD/Mha | -0.15105 | -0.15105 | -0.15105 | -0.15105 | -0.15105 | -0.15105 | -0.15105 | -0.15105 | -0.15105 | -0.15105 | -0.15105 | -0.15105 | -0.15105 | -0.15105 | -0.15105 | -0.15105 | -0.15105 | -0.15105 | -0.15105 | -0.15105 | -0.15105 | -0.15105 | -0.15105 | -0.15105 | -0.15105 | -0.15105 | -0.15105 | -0.15105 | -0.15105 | -0.15105 | -0.15105 | -0.15105 | -0.15105 | -0.15105 | -0.15105 | -0.15105 | -0.15105 | -0.15105 | -0.15105 | -0.15105 | -0.15105 | -0.15105 | -0.15105 | -0.15105 | -0.15105 | -0.15105 | -0.15105 | -0.15105 | -0.15105 | -0.15105 | -0.15105 | -0.15105 | -0.15105
EmissionsPenalty | Ecuador |  |  |  | recursos_medicinales | [6 empty] | M USD/Mha | -0.028691 | -0.028691 | -0.028691 | -0.028691 | -0.028691 | -0.028691 | -0.028691 | -0.028691 | -0.028691 | -0.028691 | -0.028691 | -0.028691 | -0.028691 | -0.028691 | -0.028691 | -0.028691 | -0.028691 | -0.028691 | -0.028691 | -0.028691 | -0.028691 | -0.028691 | -0.028691 | -0.028691 | -0.028691 | -0.028691 | -0.028691 | -0.028691 | -0.028691 | -0.028691 | -0.028691 | -0.028691 | -0.028691 | -0.028691 | -0.028691 | -0.028691 | -0.028691 | -0.028691 | -0.028691 | -0.028691 | -0.028691 | -0.028691 | -0.028691 | -0.028691 | -0.028691 | -0.028691 | -0.028691 | -0.028691 | -0.028691 | -0.028691 | -0.028691 | -0.028691 | -0.028691
EmissionsPenalty | Ecuador |  |  |  | regulacion_aire | [6 empty] | M USD/Mha | -3.3825 | -3.3825 | -3.3825 | -3.3825 | -3.3825 | -3.3825 | -3.3825 | -3.3825 | -3.3825 | -3.3825 | -3.3825 | -3.3825 | -3.3825 | -3.3825 | -3.3825 | -3.3825 | -3.3825 | -3.3825 | -3.3825 | -3.3825 | -3.3825 | -3.3825 | -3.3825 | -3.3825 | -3.3825 | -3.3825 | -3.3825 | -3.3825 | -3.3825 | -3.3825 | -3.3825 | -3.3825 | -3.3825 | -3.3825 | -3.3825 | -3.3825 | -3.3825 | -3.3825 | -3.3825 | -3.3825 | -3.3825 | -3.3825 | -3.3825 | -3.3825 | -3.3825 | -3.3825 | -3.3825 | -3.3825 | -3.3825 | -3.3825 | -3.3825 | -3.3825 | -3.3825
EmissionsPenalty | Ecuador |  |  |  | moderacion_extremos | [6 empty] | M USD/Mha | -1.0213 | -1.0213 | -1.0213 | -1.0213 | -1.0213 | -1.0213 | -1.0213 | -1.0213 | -1.0213 | -1.0213 | -1.0213 | -1.0213 | -1.0213 | -1.0213 | -1.0213 | -1.0213 | -1.0213 | -1.0213 | -1.0213 | -1.0213 | -1.0213 | -1.0213 | -1.0213 | -1.0213 | -1.0213 | -1.0213 | -1.0213 | -1.0213 | -1.0213 | -1.0213 | -1.0213 | -1.0213 | -1.0213 | -1.0213 | -1.0213 | -1.0213 | -1.0213 | -1.0213 | -1.0213 | -1.0213 | -1.0213 | -1.0213 | -1.0213 | -1.0213 | -1.0213 | -1.0213 | -1.0213 | -1.0213 | -1.0213 | -1.0213 | -1.0213 | -1.0213 | -1.0213
EmissionsPenalty | Ecuador |  |  |  | control_biologico | [6 empty] | M USD/Mha | -0.13217 | -0.13217 | -0.13217 | -0.13217 | -0.13217 | -0.13217 | -0.13217 | -0.13217 | -0.13217 | -0.13217 | -0.13217 | -0.13217 | -0.13217 | -0.13217 | -0.13217 | -0.13217 | -0.13217 | -0.13217 | -0.13217 | -0.13217 | -0.13217 | -0.13217 | -0.13217 | -0.13217 | -0.13217 | -0.13217 | -0.13217 | -0.13217 | -0.13217 | -0.13217 | -0.13217 | -0.13217 | -0.13217 | -0.13217 | -0.13217 | -0.13217 | -0.13217 | -0.13217 | -0.13217 | -0.13217 | -0.13217 | -0.13217 | -0.13217 | -0.13217 | -0.13217 | -0.13217 | -0.13217 | -0.13217 | -0.13217 | -0.13217 | -0.13217 | -0.13217 | -0.13217
EmissionsPenalty | Ecuador |  |  |  | manten_migracion_especies | [6 empty] | M USD/Mha | -0.17937 | -0.17937 | -0.17937 | -0.17937 | -0.17937 | -0.17937 | -0.17937 | -0.17937 | -0.17937 | -0.17937 | -0.17937 | -0.17937 | -0.17937 | -0.17937 | -0.17937 | -0.17937 | -0.17937 | -0.17937 | -0.17937 | -0.17937 | -0.17937 | -0.17937 | -0.17937 | -0.17937 | -0.17937 | -0.17937 | -0.17937 | -0.17937 | -0.17937 | -0.17937 | -0.17937 | -0.17937 | -0.17937 | -0.17937 | -0.17937 | -0.17937 | -0.17937 | -0.17937 | -0.17937 | -0.17937 | -0.17937 | -0.17937 | -0.17937 | -0.17937 | -0.17937 | -0.17937 | -0.17937 | -0.17937 | -0.17937 | -0.17937 | -0.17937 | -0.17937 | -0.17937
EmissionsPenalty | Ecuador |  |  |  | horas_ahorradas | [6 empty] | M USD/Mha | 0 | 0 | 0 | 0 | 0 | -0.00078296 | -0.00077302 | -0.00076341 | -0.00075415 | -0.0007452 | -0.00073657 | -0.00072824 | -0.0007202 | -0.00071245 | -0.00070498 | -0.00069778 | -0.00069085 | -0.00068417 | -0.00067775 | -0.00067156 | -0.00066562 | -0.0006599 | -0.00065441 | -0.00064914 | -0.00064407 | -0.00063921 | -0.00063455 | -0.00063008 | -0.0006258 | -0.0006217 | -0.00061778 | -0.00061403 | -0.00061044 | -0.00060702 | -0.00060376 | -0.00060066 | -0.00059771 | -0.00059491 | -0.00059227 | -0.00058977 | -0.00058742 | -0.00058522 | -0.00058317 | -0.00058125 | -0.00057948 | -0.00057785 | -0.00057636 | -0.000575 | -0.00057379 | -0.00057271 | -0.00057176 | -0.00057095 | -0.00057028
EmissionsPenalty | Ecuador |  |  |  | co2_ferm | [6 empty] | M USD/M CO2eq | 14 | 14 | 14 | 14.8 | 15.6 | 16.4 | 17.2 | 18 | 18.6 | 19.2 | 19.8 | 20.4 | 21 | 21.6 | 22.2 | 22.8 | 23.4 | 24 | 24.8 | 25.6 | 26.4 | 27.2 | 28 | 28.4 | 28.8 | 29.2 | 29.6 | 30 | 30.8 | 31.6 | 32.4 | 33.2 | 34 | 34 | 34 | 34 | 34 | 34 | 34 | 34 | 34 | 34 | 34 | 34 | 34 | 34 | 34 | 34 | 34 | 34 | 34 | 34 | 34
EmissionsPenalty | Ecuador |  |  |  | co2_estiercol | [6 empty] | M USD/M CO2eq | 14 | 14 | 14 | 14.8 | 15.6 | 16.4 | 17.2 | 18 | 18.6 | 19.2 | 19.8 | 20.4 | 21 | 21.6 | 22.2 | 22.8 | 23.4 | 24 | 24.8 | 25.6 | 26.4 | 27.2 | 28 | 28.4 | 28.8 | 29.2 | 29.6 | 30 | 30.8 | 31.6 | 32.4 | 33.2 | 34 | 34 | 34 | 34 | 34 | 34 | 34 | 34 | 34 | 34 | 34 | 34 | 34 | 34 | 34 | 34 | 34 | 34 | 34 | 34 | 34
EmissionsPenalty | Ecuador |  |  |  | co2_arroz | [6 empty] | M USD/M CO2eq | 14 | 14 | 14 | 14.8 | 15.6 | 16.4 | 17.2 | 18 | 18.6 | 19.2 | 19.8 | 20.4 | 21 | 21.6 | 22.2 | 22.8 | 23.4 | 24 | 24.8 | 25.6 | 26.4 | 27.2 | 28 | 28.4 | 28.8 | 29.2 | 29.6 | 30 | 30.8 | 31.6 | 32.4 | 33.2 | 34 | 34 | 34 | 34 | 34 | 34 | 34 | 34 | 34 | 34 | 34 | 34 | 34 | 34 | 34 | 34 | 34 | 34 | 34 | 34 | 34
EmissionsPenalty | Ecuador |  |  |  | co2_cultivos | [6 empty] | M USD/M CO2eq | 14 | 14 | 14 | 14.8 | 15.6 | 16.4 | 17.2 | 18 | 18.6 | 19.2 | 19.8 | 20.4 | 21 | 21.6 | 22.2 | 22.8 | 23.4 | 24 | 24.8 | 25.6 | 26.4 | 27.2 | 28 | 28.4 | 28.8 | 29.2 | 29.6 | 30 | 30.8 | 31.6 | 32.4 | 33.2 | 34 | 34 | 34 | 34 | 34 | 34 | 34 | 34 | 34 | 34 | 34 | 34 | 34 | 34 | 34 | 34 | 34 | 34 | 34 | 34 | 34
EmissionsPenalty | Ecuador |  |  |  | co2_encalado | [6 empty] | M USD/M CO2eq | 14 | 14 | 14 | 14.8 | 15.6 | 16.4 | 17.2 | 18 | 18.6 | 19.2 | 19.8 | 20.4 | 21 | 21.6 | 22.2 | 22.8 | 23.4 | 24 | 24.8 | 25.6 | 26.4 | 27.2 | 28 | 28.4 | 28.8 | 29.2 | 29.6 | 30 | 30.8 | 31.6 | 32.4 | 33.2 | 34 | 34 | 34 | 34 | 34 | 34 | 34 | 34 | 34 | 34 | 34 | 34 | 34 | 34 | 34 | 34 | 34 | 34 | 34 | 34 | 34
EmissionsPenalty | Ecuador |  |  |  | co2_urea | [6 empty] | M USD/M CO2eq | 14 | 14 | 14 | 14.8 | 15.6 | 16.4 | 17.2 | 18 | 18.6 | 19.2 | 19.8 | 20.4 | 21 | 21.6 | 22.2 | 22.8 | 23.4 | 24 | 24.8 | 25.6 | 26.4 | 27.2 | 28 | 28.4 | 28.8 | 29.2 | 29.6 | 30 | 30.8 | 31.6 | 32.4 | 33.2 | 34 | 34 | 34 | 34 | 34 | 34 | 34 | 34 | 34 | 34 | 34 | 34 | 34 | 34 | 34 | 34 | 34 | 34 | 34 | 34 | 34
EmissionsPenalty | Ecuador |  |  |  | co2_quemas | [6 empty] | M USD/M CO2eq | 14 | 14 | 14 | 14.8 | 15.6 | 16.4 | 17.2 | 18 | 18.6 | 19.2 | 19.8 | 20.4 | 21 | 21.6 | 22.2 | 22.8 | 23.4 | 24 | 24.8 | 25.6 | 26.4 | 27.2 | 28 | 28.4 | 28.8 | 29.2 | 29.6 | 30 | 30.8 | 31.6 | 32.4 | 33.2 | 34 | 34 | 34 | 34 | 34 | 34 | 34 | 34 | 34 | 34 | 34 | 34 | 34 | 34 | 34 | 34 | 34 | 34 | 34 | 34 | 34
EmissionsPenalty | Ecuador |  |  |  | co2_gallinas | [6 empty] | M USD/M CO2eq | 14 | 14 | 14 | 14.8 | 15.6 | 16.4 | 17.2 | 18 | 18.6 | 19.2 | 19.8 | 20.4 | 21 | 21.6 | 22.2 | 22.8 | 23.4 | 24 | 24.8 | 25.6 | 26.4 | 27.2 | 28 | 28.4 | 28.8 | 29.2 | 29.6 | 30 | 30.8 | 31.6 | 32.4 | 33.2 | 34 | 34 | 34 | 34 | 34 | 34 | 34 | 34 | 34 | 34 | 34 | 34 | 34 | 34 | 34 | 34 | 34 | 34 | 34 | 34 | 34
EmissionsPenalty | Ecuador |  |  |  | co2_remociones | [6 empty] | M USD/M CO2eq | 14 | 14 | 14 | 14.8 | 15.6 | 16.4 | 17.2 | 18 | 18.6 | 19.2 | 19.8 | 20.4 | 21 | 21.6 | 22.2 | 22.8 | 23.4 | 24 | 24.8 | 25.6 | 26.4 | 27.2 | 28 | 28.4 | 28.8 | 29.2 | 29.6 | 30 | 30.8 | 31.6 | 32.4 | 33.2 | 34 | 34 | 34 | 34 | 34 | 34 | 34 | 34 | 34 | 34 | 34 | 34 | 34 | 34 | 34 | 34 | 34 | 34 | 34 | 34 | 34
EmissionsPenalty | Ecuador |  |  |  | co2_cambio_de_uso | [6 empty] | M USD/M CO2eq | 14 | 14 | 14 | 14.8 | 15.6 | 16.4 | 17.2 | 18 | 18.6 | 19.2 | 19.8 | 20.4 | 21 | 21.6 | 22.2 | 22.8 | 23.4 | 24 | 24.8 | 25.6 | 26.4 | 27.2 | 28 | 28.4 | 28.8 | 29.2 | 29.6 | 30 | 30.8 | 31.6 | 32.4 | 33.2 | 34 | 34 | 34 | 34 | 34 | 34 | 34 | 34 | 34 | 34 | 34 | 34 | 34 | 34 | 34 | 34 | 34 | 34 | 34 | 34 | 34
EmissionsPenalty | Ecuador |  |  |  | co2_suelo_indirectas | [6 empty] | M USD/M CO2eq | 14 | 14 | 14 | 14.8 | 15.6 | 16.4 | 17.2 | 18 | 18.6 | 19.2 | 19.8 | 20.4 | 21 | 21.6 | 22.2 | 22.8 | 23.4 | 24 | 24.8 | 25.6 | 26.4 | 27.2 | 28 | 28.4 | 28.8 | 29.2 | 29.6 | 30 | 30.8 | 31.6 | 32.4 | 33.2 | 34 | 34 | 34 | 34 | 34 | 34 | 34 | 34 | 34 | 34 | 34 | 34 | 34 | 34 | 34 | 34 | 34 | 34 | 34 | 34 | 34
EmissionsPenalty | Ecuador |  |  |  | co2_n20pastoreo | [6 empty] | M USD/M CO2eq | 14 | 14 | 14 | 14.8 | 15.6 | 16.4 | 17.2 | 18 | 18.6 | 19.2 | 19.8 | 20.4 | 21 | 21.6 | 22.2 | 22.8 | 23.4 | 24 | 24.8 | 25.6 | 26.4 | 27.2 | 28 | 28.4 | 28.8 | 29.2 | 29.6 | 30 | 30.8 | 31.6 | 32.4 | 33.2 | 34 | 34 | 34 | 34 | 34 | 34 | 34 | 34 | 34 | 34 | 34 | 34 | 34 | 34 | 34 | 34 | 34 | 34 | 34 | 34 | 34
EmissionsPenalty | Ecuador |  |  |  | co2_gestiondirectaestiercol | [6 empty] | M USD/M CO2eq | 14 | 14 | 14 | 14.8 | 15.6 | 16.4 | 17.2 | 18 | 18.6 | 19.2 | 19.8 | 20.4 | 21 | 21.6 | 22.2 | 22.8 | 23.4 | 24 | 24.8 | 25.6 | 26.4 | 27.2 | 28 | 28.4 | 28.8 | 29.2 | 29.6 | 30 | 30.8 | 31.6 | 32.4 | 33.2 | 34 | 34 | 34 | 34 | 34 | 34 | 34 | 34 | 34 | 34 | 34 | 34 | 34 | 34 | 34 | 34 | 34 | 34 | 34 | 34 | 34

## CapitalCost
Table of contents | Parameters List
Parameter | REGION | TECHNOLOGY | SEASON | DAYTYPE | EMISSION | STORAGE | MODE_OF_OPERATION | TIMESLICE | DAILYTIMEBRACKET | FUEL | REGION | Unidad | 2018 | 2019 | 2020 | 2021 | 2022 | 2023 | 2024 | 2025 | 2026 | 2027 | 2028 | 2029 | 2030 | 2031 | 2032 | 2033 | 2034 | 2035 | 2036 | 2037 | 2038 | 2039 | 2040 | 2041 | 2042 | 2043 | 2044 | 2045 | 2046 | 2047 | 2048 | 2049 | 2050 | 2051 | 2052 | 2053 | 2054 | 2055 | 2056 | 2057 | 2058 | 2059 | 2060 | 2061 | 2062 | 2063 | 2064 | 2065 | 2066 | 2067 | 2068 | 2069 | 2070 | Value
CapitalCost | Ecuador | area_restaurada | [9 empty] | M USD/Mha | 2724.1642 | 2724.1642 | 2724.1642 | 2724.1642 | 2724.1642 | 2724.1642 | 2724.1642 | 2724.1642 | 2724.1642 | 2724.1642 | 2724.1642 | 2724.1642 | 2724.1642 | 2724.1642 | 2724.1642 | 2724.1642 | 2724.1642 | 2724.1642 | 2724.1642 | 2724.1642 | 2724.1642 | 2724.1642 | 2724.1642 | 2724.1642 | 2724.1642 | 2724.1642 | 2724.1642 | 2724.1642 | 2724.1642 | 2724.1642 | 2724.1642 | 2724.1642 | 2724.1642 | 2724.1642 | 2724.1642 | 2724.1642 | 2724.1642 | 2724.1642 | 2724.1642 | 2724.1642 | 2724.1642 | 2724.1642 | 2724.1642 | 2724.1642 | 2724.1642 | 2724.1642 | 2724.1642 | 2724.1642 | 2724.1642 | 2724.1642 | 2724.1642 | 2724.1642 | 2724.1642
CapitalCost | Ecuador | Plantacion_forestal | [9 empty] | M USD/Mha | 4215.0503 | 4215.0503 | 4215.0503 | 4215.0503 | 4215.0503 | 4215.0503 | 4215.0503 | 4215.0503 | 4215.0503 | 4215.0503 | 4215.0503 | 4215.0503 | 4215.0503 | 4215.0503 | 4215.0503 | 4215.0503 | 4215.0503 | 4215.0503 | 4215.0503 | 4215.0503 | 4215.0503 | 4215.0503 | 4215.0503 | 4215.0503 | 4215.0503 | 4215.0503 | 4215.0503 | 4215.0503 | 4215.0503 | 4215.0503 | 4215.0503 | 4215.0503 | 4215.0503 | 4215.0503 | 4215.0503 | 4215.0503 | 4215.0503 | 4215.0503 | 4215.0503 | 4215.0503 | 4215.0503 | 4215.0503 | 4215.0503 | 4215.0503 | 4215.0503 | 4215.0503 | 4215.0503 | 4215.0503 | 4215.0503 | 4215.0503 | 4215.0503 | 4215.0503 | 4215.0503
CapitalCost | Ecuador | Banano | [9 empty] | M USD/Mha | 215.7268 | 215.7268 | 215.7268 | 215.7268 | 215.7268 | 216.5099 | 217.293 | 218.0761 | 218.8592 | 219.6422 | 220.4253 | 221.2084 | 221.9915 | 222.7746 | 223.5577 | 224.3408 | 225.1239 | 225.9069 | 226.69 | 227.4731 | 228.2562 | 229.0393 | 229.8224 | 230.6055 | 231.3886 | 232.1717 | 232.9547 | 233.7378 | 234.5209 | 235.304 | 236.0871 | 236.8702 | 237.6533 | 238.4364 | 239.2195 | 240.0025 | 240.7856 | 241.5687 | 242.3518 | 243.1349 | 243.918 | 244.7011 | 245.4842 | 246.2672 | 247.0503 | 247.8334 | 248.6165 | 249.3996 | 250.1827 | 250.9658 | 251.7489 | 252.532 | 253.315
CapitalCost | Ecuador | Arroz | [9 empty] | M USD/Mha | 278.0292 | 278.0292 | 278.0292 | 278.0292 | 278.0292 | 279.0384 | 280.0477 | 281.0569 | 282.0662 | 283.0754 | 284.0847 | 285.0939 | 286.1032 | 287.1124 | 288.1216 | 289.1309 | 290.1401 | 291.1494 | 292.1586 | 293.1679 | 294.1771 | 295.1864 | 296.1956 | 297.2049 | 298.2141 | 299.2234 | 300.2326 | 301.2418 | 302.2511 | 303.2603 | 304.2696 | 305.2788 | 306.2881 | 307.2973 | 308.3066 | 309.3158 | 310.3251 | 311.3343 | 312.3435 | 313.3528 | 314.362 | 315.3713 | 316.3805 | 317.3898 | 318.399 | 319.4083 | 320.4175 | 321.4268 | 322.436 | 323.4453 | 324.4545 | 325.4637 | 326.473
CapitalCost | Ecuador | Cacao | [9 empty] | M USD/Mha | 12.1405 | 12.1405 | 12.1405 | 12.1405 | 12.1846 | 12.2287 | 12.2727 | 12.3168 | 12.3609 | 12.4049 | 12.449 | 12.4931 | 12.5371 | 12.5812 | 12.6253 | 12.6694 | 12.7134 | 12.7575 | 12.8016 | 12.8456 | 12.8897 | 12.9338 | 12.9778 | 13.0219 | 13.066 | 13.1101 | 13.1541 | 13.1982 | 13.2423 | 13.2863 | 13.3304 | 13.3745 | 13.4185 | 13.4626 | 13.5067 | 13.5508 | 13.5948 | 13.6389 | 13.683 | 13.727 | 13.7711 | 13.8152 | 13.8592 | 13.9033 | 13.9474 | 13.9915 | 14.0355 | 14.0796 | 14.1237 | 14.1677 | 14.2118 | 14.2559 | 14.2999
CapitalCost | Ecuador | Cafe | [9 empty] | M USD/Mha | 265.3839 | 265.3839 | 265.3839 | 265.3839 | 266.3473 | 267.3106 | 268.274 | 269.2373 | 270.2007 | 271.164 | 272.1274 | 273.0907 | 274.054 | 275.0174 | 275.9807 | 276.9441 | 277.9074 | 278.8708 | 279.8341 | 280.7974 | 281.7608 | 282.7241 | 283.6875 | 284.6508 | 285.6142 | 286.5775 | 287.5409 | 288.5042 | 289.4675 | 290.4309 | 291.3942 | 292.3576 | 293.3209 | 294.2843 | 295.2476 | 296.2109 | 297.1743 | 298.1376 | 299.101 | 300.0643 | 301.0277 | 301.991 | 302.9544 | 303.9177 | 304.881 | 305.8444 | 306.8077 | 307.7711 | 308.7344 | 309.6978 | 310.6611 | 311.6244 | 312.5878
CapitalCost | Ecuador | Cana | [9 empty] | M USD/Mha | 100.2053 | 100.2053 | 100.2053 | 100.2053 | 100.569 | 100.9328 | 101.2965 | 101.6603 | 102.024 | 102.3878 | 102.7515 | 103.1153 | 103.479 | 103.8427 | 104.2065 | 104.5702 | 104.934 | 105.2977 | 105.6615 | 106.0252 | 106.389 | 106.7527 | 107.1164 | 107.4802 | 107.8439 | 108.2077 | 108.5714 | 108.9352 | 109.2989 | 109.6627 | 110.0264 | 110.3902 | 110.7539 | 111.1176 | 111.4814 | 111.8451 | 112.2089 | 112.5726 | 112.9364 | 113.3001 | 113.6639 | 114.0276 | 114.3914 | 114.7551 | 115.1188 | 115.4826 | 115.8463 | 116.2101 | 116.5738 | 116.9376 | 117.3013 | 117.6651 | 118.0288
CapitalCost | Ecuador | Maiz | [9 empty] | M USD/Mha | 1328.6243 | 1328.6243 | 1328.6243 | 1328.6243 | 1333.4472 | 1338.2702 | 1343.0931 | 1347.916 | 1352.7389 | 1357.5618 | 1362.3847 | 1367.2076 | 1372.0305 | 1376.8534 | 1381.6763 | 1386.4992 | 1391.3221 | 1396.145 | 1400.9679 | 1405.7908 | 1410.6137 | 1415.4367 | 1420.2596 | 1425.0825 | 1429.9054 | 1434.7283 | 1439.5512 | 1444.3741 | 1449.197 | 1454.0199 | 1458.8428 | 1463.6657 | 1468.4886 | 1473.3115 | 1478.1344 | 1482.9573 | 1487.7802 | 1492.6032 | 1497.4261 | 1502.249 | 1507.0719 | 1511.8948 | 1516.7177 | 1521.5406 | 1526.3635 | 1531.1864 | 1536.0093 | 1540.8322 | 1545.6551 | 1550.478 | 1555.3009 | 1560.1238 | 1564.9468
CapitalCost | Ecuador | Palma | [9 empty] | M USD/Mha | 16.7912 | 16.7912 | 16.7912 | 16.7912 | 16.8521 | 16.9131 | 16.974 | 17.035 | 17.0959 | 17.1569 | 17.2178 | 17.2788 | 17.3397 | 17.4007 | 17.4616 | 17.5226 | 17.5835 | 17.6445 | 17.7054 | 17.7664 | 17.8274 | 17.8883 | 17.9493 | 18.0102 | 18.0712 | 18.1321 | 18.1931 | 18.254 | 18.315 | 18.3759 | 18.4369 | 18.4978 | 18.5588 | 18.6197 | 18.6807 | 18.7416 | 18.8026 | 18.8635 | 18.9245 | 18.9854 | 19.0464 | 19.1073 | 19.1683 | 19.2292 | 19.2902 | 19.3511 | 19.4121 | 19.4731 | 19.534 | 19.595 | 19.6559 | 19.7169 | 19.7778
CapitalCost | Ecuador | Soya | [9 empty] | M USD/Mha | 130.3857 | 130.3857 | 130.3857 | 130.3857 | 130.859 | 131.3323 | 131.8056 | 132.2789 | 132.7522 | 133.2255 | 133.6988 | 134.1721 | 134.6454 | 135.1187 | 135.592 | 136.0653 | 136.5386 | 137.0119 | 137.4852 | 137.9585 | 138.4318 | 138.9051 | 139.3784 | 139.8517 | 140.325 | 140.7983 | 141.2716 | 141.7449 | 142.2182 | 142.6915 | 143.1648 | 143.6381 | 144.1114 | 144.5847 | 145.058 | 145.5313 | 146.0046 | 146.4779 | 146.9512 | 147.4245 | 147.8978 | 148.3711 | 148.8444 | 149.3177 | 149.791 | 150.2643 | 150.7376 | 151.2109 | 151.6842 | 152.1575 | 152.6308 | 153.1041 | 153.5774
CapitalCost | Ecuador | Palmito | [9 empty] | M USD/Mha | 42.111 | 42.111 | 42.111 | 42.111 | 42.2639 | 42.4167 | 42.5696 | 42.7224 | 42.8753 | 43.0282 | 43.181 | 43.3339 | 43.4868 | 43.6396 | 43.7925 | 43.9454 | 44.0982 | 44.2511 | 44.4039 | 44.5568 | 44.7097 | 44.8625 | 45.0154 | 45.1683 | 45.3211 | 45.474 | 45.6268 | 45.7797 | 45.9326 | 46.0854 | 46.2383 | 46.3912 | 46.544 | 46.6969 | 46.8497 | 47.0026 | 47.1555 | 47.3083 | 47.4612 | 47.6141 | 47.7669 | 47.9198 | 48.0727 | 48.2255 | 48.3784 | 48.5312 | 48.6841 | 48.837 | 48.9898 | 49.1427 | 49.2956 | 49.4484 | 49.6013
CapitalCost | Ecuador | Legumbres | [9 empty] | M USD/Mha | 108.3114 | 108.3114 | 108.3114 | 108.3114 | 108.7045 | 109.0977 | 109.4909 | 109.8841 | 110.2772 | 110.6704 | 111.0636 | 111.4567 | 111.8499 | 112.2431 | 112.6363 | 113.0294 | 113.4226 | 113.8158 | 114.2089 | 114.6021 | 114.9953 | 115.3884 | 115.7816 | 116.1748 | 116.568 | 116.9611 | 117.3543 | 117.7475 | 118.1406 | 118.5338 | 118.927 | 119.3201 | 119.7133 | 120.1065 | 120.4997 | 120.8928 | 121.286 | 121.6792 | 122.0723 | 122.4655 | 122.8587 | 123.2518 | 123.645 | 124.0382 | 124.4314 | 124.8245 | 125.2177 | 125.6109 | 126.004 | 126.3972 | 126.7904 | 127.1836 | 127.5767
CapitalCost | Ecuador | Cereales | [9 empty] | M USD/Mha | 277.8947 | 277.8947 | 277.8947 | 277.8947 | 278.9035 | 279.9122 | 280.921 | 281.9297 | 282.9385 | 283.9472 | 284.956 | 285.9648 | 286.9735 | 287.9823 | 288.991 | 289.9998 | 291.0085 | 292.0173 | 293.0261 | 294.0348 | 295.0436 | 296.0523 | 297.0611 | 298.0698 | 299.0786 | 300.0874 | 301.0961 | 302.1049 | 303.1136 | 304.1224 | 305.1312 | 306.1399 | 307.1487 | 308.1574 | 309.1662 | 310.1749 | 311.1837 | 312.1925 | 313.2012 | 314.21 | 315.2187 | 316.2275 | 317.2362 | 318.245 | 319.2538 | 320.2625 | 321.2713 | 322.28 | 323.2888 | 324.2976 | 325.3063 | 326.3151 | 327.3238
CapitalCost | Ecuador | Tuberculos | [9 empty] | M USD/Mha | 227.9367 | 227.9367 | 227.9367 | 227.9367 | 228.7641 | 229.5915 | 230.419 | 231.2464 | 232.0738 | 232.9012 | 233.7286 | 234.556 | 235.3834 | 236.2108 | 237.0382 | 237.8656 | 238.6931 | 239.5205 | 240.3479 | 241.1753 | 242.0027 | 242.8301 | 243.6575 | 244.4849 | 245.3123 | 246.1398 | 246.9672 | 247.7946 | 248.622 | 249.4494 | 250.2768 | 251.1042 | 251.9316 | 252.759 | 253.5864 | 254.4139 | 255.2413 | 256.0687 | 256.8961 | 257.7235 | 258.5509 | 259.3783 | 260.2057 | 261.0331 | 261.8605 | 262.688 | 263.5154 | 264.3428 | 265.1702 | 265.9976 | 266.825 | 267.6524 | 268.4798
CapitalCost | Ecuador | Fruta | [9 empty] | M USD/Mha | 154.6806 | 154.6806 | 154.6806 | 154.6806 | 155.2421 | 155.8036 | 156.3651 | 156.9265 | 157.488 | 158.0495 | 158.611 | 159.1725 | 159.734 | 160.2955 | 160.857 | 161.4185 | 161.98 | 162.5415 | 163.1029 | 163.6644 | 164.2259 | 164.7874 | 165.3489 | 165.9104 | 166.4719 | 167.0334 | 167.5949 | 168.1564 | 168.7179 | 169.2793 | 169.8408 | 170.4023 | 170.9638 | 171.5253 | 172.0868 | 172.6483 | 173.2098 | 173.7713 | 174.3328 | 174.8942 | 175.4557 | 176.0172 | 176.5787 | 177.1402 | 177.7017 | 178.2632 | 178.8247 | 179.3862 | 179.9477 | 180.5092 | 181.0706 | 181.6321 | 182.1936
CapitalCost | Ecuador | Verduras | [9 empty] | M USD/Mha | 1428.4234 | 1428.4234 | 1428.4234 | 1428.4234 | 1433.6086 | 1438.7938 | 1443.9789 | 1449.1641 | 1454.3493 | 1459.5345 | 1464.7197 | 1469.9048 | 1475.09 | 1480.2752 | 1485.4604 | 1490.6455 | 1495.8307 | 1501.0159 | 1506.2011 | 1511.3862 | 1516.5714 | 1521.7566 | 1526.9418 | 1532.127 | 1537.3121 | 1542.4973 | 1547.6825 | 1552.8677 | 1558.0528 | 1563.238 | 1568.4232 | 1573.6084 | 1578.7935 | 1583.9787 | 1589.1639 | 1594.3491 | 1599.5343 | 1604.7194 | 1609.9046 | 1615.0898 | 1620.275 | 1625.4601 | 1630.6453 | 1635.8305 | 1641.0157 | 1646.2008 | 1651.386 | 1656.5712 | 1661.7564 | 1666.9416 | 1672.1267 | 1677.3119 | 1682.4971
CapitalCost | Ecuador | Floricolas | [9 empty] | M USD/Mha | 7168.2197 | 7168.2197 | 7168.2197 | 7168.2197 | 7194.2404 | 7220.261 | 7246.2816 | 7272.3023 | 7298.3229 | 7324.3436 | 7350.3642 | 7376.3848 | 7402.4055 | 7428.4261 | 7454.4467 | 7480.4674 | 7506.488 | 7532.5087 | 7558.5293 | 7584.5499 | 7610.5706 | 7636.5912 | 7662.6118 | 7688.6325 | 7714.6531 | 7740.6738 | 7766.6944 | 7792.715 | 7818.7357 | 7844.7563 | 7870.7769 | 7896.7976 | 7922.8182 | 7948.8389 | 7974.8595 | 8000.8801 | 8026.9008 | 8052.9214 | 8078.942 | 8104.9627 | 8130.9833 | 8157.004 | 8183.0246 | 8209.0452 | 8235.0659 | 8261.0865 | 8287.1071 | 8313.1278 | 8339.1484 | 8365.1691 | 8391.1897 | 8417.2103 | 8443.231
CapitalCost | Ecuador | Ganaderia_importada | [9 empty] | M USD/Mha | 2622.0963 | 2968.4549 | 2980.9231 | 2690.9342 | 2690.9342 | 2761.3533 | 2797.2509 | 2833.6151 | 2870.4521 | 2907.768 | 2945.569 | 2983.8614 | 3022.6516 | 3061.9461 | 3101.7514 | 3142.0741 | 3182.9211 | 3242.8518 | 3297.4336 | 3353.0694 | 3409.7845 | 3467.6047 | 3526.5569 | 3586.6686 | 3647.9683 | 3710.4855 | 3774.2505 | 3839.2947 | 3905.6504 | 3973.3513 | 4042.4318 | 4112.9278 | 4167.3754 | 4222.5465 | 4278.4508 | 4335.0982 | 4392.4986 | 4450.6622 | 4509.5991 | 4569.3198 | 4629.8348 | 4691.1547 | 4753.2904 | 4816.2528 | 4880.0531 | 4944.7026 | 5010.2125 | 5076.5947 | 5143.8607 | 5212.0225 | 5281.0922 | 5351.0821 | 5422.0044
CapitalCost | Ecuador | Ganaderia_criolla | [9 empty] | M USD/Mha | 131.1048 | 148.4227 | 149.0462 | 134.5467 | 134.5467 | 134.5467 | 134.5467 | 134.5467 | 134.5467 | 134.5467 | 134.5467 | 134.5467 | 134.5467 | 134.5467 | 134.5467 | 134.5467 | 134.5467 | 135.3209 | 135.8327 | 136.352 | 136.8789 | 137.4136 | 137.9563 | 138.5072 | 139.0666 | 139.6346 | 140.2115 | 140.7974 | 141.3928 | 141.9977 | 142.6125 | 143.2375 | 143.2711 | 143.3049 | 143.3388 | 143.3728 | 143.4069 | 143.4411 | 143.4754 | 143.5098 | 143.5443 | 143.579 | 143.6137 | 143.6486 | 143.6836 | 143.7188 | 143.754 | 143.7894 | 143.8249 | 143.8606 | 143.8964 | 143.9323 | 143.9684
CapitalCost | Ecuador | Ganaderia_mestiza | [9 empty] | M USD/Mha | 1179.9433 | 1335.8047 | 1341.4154 | 1210.9204 | 1210.9204 | 1242.609 | 1258.7629 | 1275.1268 | 1291.7035 | 1308.4956 | 1325.5061 | 1342.7376 | 1360.1932 | 1377.8757 | 1395.7881 | 1413.9334 | 1432.3145 | 1459.2833 | 1483.8451 | 1508.8812 | 1534.403 | 1560.4221 | 1586.9506 | 1614.0009 | 1641.5857 | 1669.7185 | 1698.4127 | 1727.6826 | 1757.5427 | 1788.0081 | 1819.0943 | 1850.8175 | 1875.3189 | 1900.1459 | 1925.3029 | 1950.7942 | 1976.6244 | 2002.798 | 2029.3196 | 2056.1939 | 2083.4256 | 2111.0196 | 2138.9807 | 2167.3138 | 2196.0239 | 2225.1162 | 2254.5956 | 2284.4676 | 2314.7373 | 2345.4101 | 2376.4915 | 2407.9869 | 2439.902

## VariableCost
Table of contents | Parameters List
Parameter | REGION | TECHNOLOGY | SEASON | DAYTYPE | EMISSION | STORAGE | MODE_OF_OPERATION | TIMESLICE | DAILYTIMEBRACKET | FUEL | REGION | Unidad | 2018 | 2019 | 2020 | 2021 | 2022 | 2023 | 2024 | 2025 | 2026 | 2027 | 2028 | 2029 | 2030 | 2031 | 2032 | 2033 | 2034 | 2035 | 2036 | 2037 | 2038 | 2039 | 2040 | 2041 | 2042 | 2043 | 2044 | 2045 | 2046 | 2047 | 2048 | 2049 | 2050 | 2051 | 2052 | 2053 | 2054 | 2055 | 2056 | 2057 | 2058 | 2059 | 2060 | 2061 | 2062 | 2063 | 2064 | 2065 | 2066 | 2067 | 2068 | 2069 | 2070 | Value
VariableCost | Ecuador | Banano |  |  |  |  | 1 |  |  |  |  | M USD/Mha | 1070.6999 | 1070.6999 | 1070.6999 | 1070.6999 | 1070.6999 | 1367.1078 | 1335.0861 | 2540.9891 | 1312.7348 | 1314.3728 | 1321.854 | 1330.0635 | 1334.4073 | 1343.2295 | 2564.2987 | 1344.9183 | 1341.62 | 1336.2941 | 1333.0068 | 1330.1207 | 1327.2302 | 2546.614 | 1321.8308 | 1317.7476 | 1312.1121 | 1307.6671 | 1300.1478 | 1295.3626 | 2514.0335 | 1287.362 | 1283.752 | 1279.7714 | 1276.3304 | 1274.6397 | 1272.9483 | 2493.9317 | 1269.5633 | 1267.8696 | 1266.1753 | 1264.4802 | 1262.7844 | 1261.0879 | 2482.0662 | 1257.6927 | 1255.9939 | 1254.2945 | 1252.5943 | 1250.8934 | 1249.1918 | 2470.1649 | 1245.7863 | 1244.0825 | 1242.3779
VariableCost | Ecuador | Arroz |  |  |  |  | 1 |  |  |  |  | M USD/Mha | 468.6401 | 468.6401 | 468.6401 | 468.6401 | 468.6401 | 597.5071 | 588.2089 | 649.7441 | 580.5196 | 580.0273 | 581.0637 | 582.2905 | 582.5061 | 583.8932 | 649.3962 | 582.4933 | 580.7096 | 578.3954 | 576.6145 | 574.9385 | 573.2615 | 638.3235 | 570.0072 | 568.0181 | 565.6229 | 563.5391 | 560.6511 | 558.4783 | 623.3538 | 554.5435 | 552.6782 | 550.7159 | 549.0488 | 547.8395 | 546.63 | 612.2644 | 544.2106 | 543.0005 | 541.7903 | 540.5799 | 539.3693 | 538.1585 | 603.7915 | 535.7363 | 534.525 | 533.3134 | 532.1017 | 530.8897 | 529.6776 | 595.3093 | 527.2528 | 526.0401 | 524.8272
VariableCost | Ecuador | Cacao |  |  |  |  | 1 |  |  |  |  | M USD/Mha | 120.273 | 120.273 | 120.273 | 120.273 | 120.273 | 238.0989 | 231.7023 | 524.071 | 227.3816 | 227.8253 | 229.4565 | 231.2357 | 232.2292 | 234.1329 | 529.5837 | 234.6977 | 234.1382 | 233.1667 | 232.6095 | 232.1338 | 231.6572 | 526.7655 | 230.7815 | 230.0626 | 229.0281 | 228.2356 | 226.8184 | 225.9567 | 520.9201 | 224.5525 | 223.9297 | 223.2315 | 222.7592 | 222.6425 | 222.5258 | 518.0752 | 222.2917 | 222.1745 | 222.0571 | 221.9396 | 221.8219 | 221.7041 | 517.2525 | 221.468 | 221.3497 | 221.2313 | 221.1127 | 220.994 | 220.8751 | 516.4225 | 220.637 | 220.5177 | 220.3982
VariableCost | Ecuador | Cafe |  |  |  |  | 1 |  |  |  |  | M USD/Mha | 729.2659 | 729.2659 | 729.2659 | 729.2659 | 729.2659 | 884.1623 | 874.7372 | 946.2746 | 870.5933 | 873.0412 | 877.5501 | 882.316 | 885.7182 | 890.7002 | 967.5872 | 895.036 | 895.7427 | 895.7341 | 896.4447 | 897.2967 | 898.1472 | 974.4397 | 899.9828 | 900.4126 | 900.2948 | 900.597 | 899.8147 | 899.9969 | 976.0379 | 900.915 | 901.5117 | 901.9777 | 902.6089 | 903.8575 | 905.1058 | 981.9373 | 907.6017 | 908.8492 | 910.0965 | 911.3436 | 912.5903 | 913.8369 | 990.6666 | 916.3291 | 917.5749 | 918.8204 | 920.0656 | 921.3106 | 922.5553 | 999.3833 | 925.044 | 926.288 | 927.5317
VariableCost | Ecuador | Cana |  |  |  |  | 1 |  |  |  |  | M USD/Mha | 494.0395 | 494.0395 | 494.0395 | 494.0395 | 494.0395 | 908.9368 | 861.0372 | 1504.4051 | 828.646 | 831.9384 | 844.1176 | 857.4043 | 864.8118 | 879.0303 | 1545.4642 | 883.2011 | 878.9861 | 871.6873 | 867.4889 | 863.9006 | 860.3058 | 1524.1764 | 853.6963 | 848.2876 | 840.5179 | 834.5587 | 823.924 | 817.4475 | 1480.2338 | 806.8821 | 802.1929 | 796.9401 | 793.5182 | 792.7583 | 791.9973 | 1459.3108 | 790.472 | 789.7077 | 788.9422 | 788.1757 | 787.408 | 786.6392 | 1453.945 | 785.0984 | 784.3263 | 783.5531 | 782.7788 | 782.0033 | 781.2268 | 1448.5248 | 779.6704 | 778.8905 | 778.1096
VariableCost | Ecuador | Maiz |  |  |  |  | 1 |  |  |  |  | M USD/Mha | 727.259 | 727.259 | 727.259 | 727.259 | 727.259 | 1096.435 | 1056.2832 | 1244.1317 | 1030.5396 | 1034.4364 | 1045.9798 | 1058.4763 | 1065.9139 | 1079.2121 | 1286.9078 | 1084.9285 | 1082.3654 | 1077.1489 | 1074.6002 | 1072.5764 | 1070.5469 | 1276.037 | 1066.9874 | 1063.3972 | 1057.7755 | 1053.7116 | 1045.6247 | 1041.1158 | 1245.6729 | 1034.1523 | 1031.1813 | 1027.7252 | 1025.7895 | 1026.1442 | 1026.498 | 1234.8954 | 1027.2028 | 1027.5538 | 1027.9038 | 1028.2528 | 1028.6009 | 1028.948 | 1237.3387 | 1029.6394 | 1029.9837 | 1030.327 | 1030.6694 | 1031.0108 | 1031.3512 | 1239.7353 | 1032.0293 | 1032.3668 | 1032.7035
VariableCost | Ecuador | Palma |  |  |  |  | 1 |  |  |  |  | M USD/Mha | 191.5754 | 191.5754 | 191.5754 | 191.5754 | 191.5754 | 362.1962 | 348.4685 | 595.3033 | 339.236 | 340.2204 | 343.7587 | 347.6153 | 349.7823 | 353.9066 | 607.3702 | 355.1816 | 354.0084 | 351.949 | 350.7805 | 349.7875 | 348.7925 | 601.5194 | 346.9693 | 345.4531 | 343.2583 | 341.5839 | 338.5658 | 336.7427 | 589.158 | 333.7826 | 332.4731 | 331.0017 | 329.945 | 329.6534 | 329.3615 | 582.9664 | 328.7766 | 328.4837 | 328.1905 | 327.897 | 327.6031 | 327.3089 | 580.9117 | 326.7196 | 326.4245 | 326.129 | 325.8333 | 325.5372 | 325.2408 | 578.8413 | 324.647 | 324.3496 | 324.0519
VariableCost | Ecuador | Soya |  |  |  |  | 1 |  |  |  |  | M USD/Mha | 168.784 | 168.784 | 168.784 | 168.784 | 168.784 | 288.5572 | 281.4828 | 304.498 | 276.2841 | 276.4354 | 277.8412 | 279.4032 | 280.1354 | 281.829 | 308.1 | 281.791 | 280.8827 | 279.5391 | 278.6331 | 277.8133 | 276.9925 | 302.9017 | 275.4329 | 274.3561 | 272.946 | 271.7915 | 269.9771 | 268.7496 | 294.5057 | 266.6315 | 265.6563 | 264.6015 | 263.806 | 263.3863 | 262.9664 | 289.3624 | 262.1261 | 261.7057 | 261.2852 | 260.8645 | 260.4436 | 260.0226 | 286.4176 | 259.1802 | 258.7587 | 258.3371 | 257.9153 | 257.4933 | 257.0712 | 283.4651 | 256.2266 | 255.804 | 255.3813
VariableCost | Ecuador | Palmito |  |  |  |  | 1 |  |  |  |  | M USD/Mha | 160.7761 | 160.7761 | 160.7761 | 160.7761 | 160.7761 | 311.1747 | 300.2812 | 435.4556 | 292.9747 | 293.7719 | 296.5987 | 299.6783 | 301.4153 | 304.7078 | 445.1499 | 305.751 | 304.8338 | 303.2123 | 302.2989 | 301.5248 | 300.7492 | 440.6059 | 299.3305 | 298.1406 | 296.4116 | 295.0961 | 292.7128 | 291.2791 | 430.8882 | 288.957 | 287.9315 | 286.7772 | 285.9662 | 285.763 | 285.5596 | 426.1276 | 285.1521 | 284.948 | 284.7436 | 284.5389 | 284.334 | 284.1288 | 424.695 | 283.7177 | 283.5118 | 283.3056 | 283.0992 | 282.8925 | 282.6856 | 423.25 | 282.271 | 282.0633 | 281.8553
VariableCost | Ecuador | Legumbres |  |  |  |  | 1 |  |  |  |  | M USD/Mha | 265.5916 | 265.5916 | 265.5916 | 265.5916 | 265.5916 | 396.1138 | 388.7235 | 709.4198 | 384.5379 | 385.7013 | 388.3497 | 391.1832 | 393.0343 | 396.0234 | 720.5739 | 397.947 | 397.8561 | 397.2498 | 397.1617 | 397.1754 | 397.1881 | 721.3103 | 397.3104 | 397.02 | 396.3351 | 395.9527 | 394.7891 | 394.3202 | 718.2612 | 393.7815 | 393.6113 | 393.347 | 393.1163 | 393.3303 | 393.5442 | 717.9693 | 393.9714 | 394.1848 | 394.3979 | 394.6109 | 394.8236 | 395.0362 | 719.4601 | 395.4608 | 395.6729 | 395.8847 | 396.0964 | 396.3079 | 396.5191 | 720.9417 | 396.9412 | 397.1519 | 397.3625
VariableCost | Ecuador | Cereales |  |  |  |  | 1 |  |  |  |  | M USD/Mha | 352.3425 | 352.3425 | 352.3425 | 352.3425 | 352.3425 | 590.1223 | 567.5734 | 1044.492 | 552.9554 | 555.014 | 561.3445 | 568.2073 | 572.2441 | 579.5548 | 1067.561 | 582.5117 | 580.9617 | 577.9292 | 576.3871 | 575.1383 | 573.8863 | 1060.6603 | 571.6613 | 569.5374 | 566.2786 | 563.8901 | 559.2541 | 556.617 | 1042.8698 | 552.4903 | 550.7123 | 548.6633 | 547.3255 | 547.2673 | 547.2086 | 1035.4686 | 547.0894 | 547.0291 | 546.9682 | 546.9068 | 546.8448 | 546.7823 | 1035.0386 | 546.6557 | 546.5916 | 546.527 | 546.4618 | 546.3961 | 546.3299 | 1034.5825 | 546.1959 | 546.128 | 546.0597
VariableCost | Ecuador | Tuberculos |  |  |  |  | 1 |  |  |  |  | M USD/Mha | 921.6237 | 921.6237 | 921.6237 | 921.6237 | 921.6237 | 1185.8569 | 1158.3515 | 1596.416 | 1139.0767 | 1140.4225 | 1146.7768 | 1153.7552 | 1157.4203 | 1164.9239 | 1615.988 | 1166.2549 | 1163.3696 | 1158.7463 | 1155.8704 | 1153.3383 | 1150.8025 | 1600.422 | 1146.0579 | 1142.4999 | 1137.6112 | 1133.7429 | 1127.2395 | 1123.0797 | 1572.0881 | 1116.1056 | 1112.9531 | 1109.4829 | 1106.9646 | 1105.9465 | 1104.9279 | 1556.4078 | 1102.8887 | 1101.8681 | 1100.847 | 1099.8252 | 1098.8028 | 1097.7797 | 1549.2553 | 1095.7318 | 1094.7068 | 1093.6813 | 1092.6551 | 1091.6283 | 1090.6009 | 1542.0721 | 1088.5442 | 1087.5149 | 1086.485
VariableCost | Ecuador | Fruta |  |  |  |  | 1 |  |  |  |  | M USD/Mha | 672.9117 | 672.9117 | 672.9117 | 672.9117 | 672.9117 | 989.6774 | 954.7702 | 1242.6464 | 930.4243 | 932.2258 | 940.3998 | 949.368 | 954.1204 | 963.7567 | 1268.173 | 965.6286 | 962.0467 | 956.2535 | 952.6834 | 949.551 | 946.4137 | 1248.9919 | 940.5553 | 936.1174 | 929.9865 | 925.1539 | 916.9685 | 911.7649 | 1213.5656 | 903.0698 | 899.1479 | 894.8218 | 891.7004 | 890.4878 | 889.2744 | 1194.2133 | 886.8454 | 885.6296 | 884.4131 | 883.1957 | 881.9776 | 880.7587 | 1185.6919 | 878.3185 | 877.0971 | 875.875 | 874.6521 | 873.4284 | 872.2039 | 1177.1316 | 869.7526 | 868.5257 | 867.298
VariableCost | Ecuador | Verduras |  |  |  |  | 1 |  |  |  |  | M USD/Mha | 3088.8293 | 3088.8293 | 3088.8293 | 3088.8293 | 3088.8293 | 3542.2499 | 3489.8813 | 5128.4238 | 3455.4119 | 3459.7736 | 3473.9835 | 3489.4207 | 3498.3427 | 3514.8125 | 5178.9164 | 3520.8606 | 3516.9027 | 3509.5273 | 3505.5878 | 3502.3244 | 3499.0537 | 5160.317 | 3493.1553 | 3487.8744 | 3479.9772 | 3474.0864 | 3463.0143 | 3456.5502 | 5116.6119 | 3446.2678 | 3441.7844 | 3436.6763 | 3433.1219 | 3432.5174 | 3431.9117 | 5096.515 | 3430.6966 | 3430.0872 | 3429.4766 | 3428.8647 | 3428.2516 | 3427.6373 | 5092.2319 | 3426.4049 | 3425.7869 | 3425.1677 | 3424.5472 | 3423.9255 | 3423.3026 | 5087.8886 | 3422.053 | 3421.4264 | 3420.7986
VariableCost | Ecuador | Floricolas |  |  |  |  | 1 |  |  |  |  | M USD/Mha | 4236.6443 | 4236.6443 | 4236.6443 | 4236.6443 | 4236.6443 | 4367.8993 | 4364.7136 | 7531.4972 | 4367.8275 | 4372.2998 | 4378.1015 | 4384.0688 | 4389.1567 | 4395.2635 | 7565.4976 | 4403.8469 | 4407.1961 | 4410.084 | 4413.4356 | 4416.8786 | 4420.3206 | 7590.1713 | 4427.2913 | 4430.462 | 4433.2794 | 4436.3677 | 4438.7565 | 4441.7674 | 7611.4559 | 4448.1464 | 4451.4247 | 4454.6186 | 4454.832 | 4455.4436 | 4456.055 | 7623.1662 | 4457.2773 | 4457.8882 | 4458.499 | 4459.1095 | 4459.72 | 4460.3302 | 7627.4403 | 4461.5502 | 4462.16 | 4462.7696 | 4463.379 | 4463.9882 | 4464.5973 | 7631.7062 | 4465.815 | 4466.4236 | 4467.032
VariableCost | Ecuador | Imp_Banano |  |  |  |  | 1 |  |  |  |  | M USD/Mton | 0 | 0 | 0 | 334.3024 | 334.3024 | 334.3024 | 334.3024 | 334.3024 | 334.3024 | 334.3024 | 334.3024 | 334.3024 | 334.3024 | 334.3024 | 334.3024 | 334.3024 | 334.3024 | 334.3024 | 334.3024 | 334.3024 | 334.3024 | 334.3024 | 334.3024 | 334.3024 | 334.3024 | 334.3024 | 334.3024 | 334.3024 | 334.3024 | 334.3024 | 334.3024 | 334.3024 | 334.3024 | 334.3024 | 334.3024 | 334.3024 | 334.3024 | 334.3024 | 334.3024 | 334.3024 | 334.3024 | 334.3024 | 334.3024 | 334.3024 | 334.3024 | 334.3024 | 334.3024 | 334.3024 | 334.3024 | 334.3024 | 334.3024 | 334.3024 | 334.3024
VariableCost | Ecuador | Imp_Arroz |  |  |  |  | 1 |  |  |  |  | M USD/Mton | 1334.3555 | 1353.4258 | 664.1294 | 1085.5466 | 1085.5466 | 1085.5466 | 1085.5466 | 1085.5466 | 1085.5466 | 1085.5466 | 1085.5466 | 1085.5466 | 1085.5466 | 1085.5466 | 1085.5466 | 1085.5466 | 1085.5466 | 1085.5466 | 1085.5466 | 1085.5466 | 1085.5466 | 1085.5466 | 1085.5466 | 1085.5466 | 1085.5466 | 1085.5466 | 1085.5466 | 1085.5466 | 1085.5466 | 1085.5466 | 1085.5466 | 1085.5466 | 1085.5466 | 1085.5466 | 1085.5466 | 1085.5466 | 1085.5466 | 1085.5466 | 1085.5466 | 1085.5466 | 1085.5466 | 1085.5466 | 1085.5466 | 1085.5466 | 1085.5466 | 1085.5466 | 1085.5466 | 1085.5466 | 1085.5466 | 1085.5466 | 1085.5466 | 1085.5466 | 1085.5466
VariableCost | Ecuador | Imp_Cacao |  |  |  |  | 1 |  |  |  |  | M USD/Mton | 3979.4 | 3818.9897 | 1982.5255 | 3464.3 | 3464.3 | 3464.3 | 3464.3 | 3464.3 | 3464.3 | 3464.3 | 3464.3 | 3464.3 | 3464.3 | 3464.3 | 3464.3 | 3464.3 | 3464.3 | 3464.3 | 3464.3 | 3464.3 | 3464.3 | 3464.3 | 3464.3 | 3464.3 | 3464.3 | 3464.3 | 3464.3 | 3464.3 | 3464.3 | 3464.3 | 3464.3 | 3464.3 | 3464.3 | 3464.3 | 3464.3 | 3464.3 | 3464.3 | 3464.3 | 3464.3 | 3464.3 | 3464.3 | 3464.3 | 3464.3 | 3464.3 | 3464.3 | 3464.3 | 3464.3 | 3464.3 | 3464.3 | 3464.3 | 3464.3 | 3464.3 | 3464.3
VariableCost | Ecuador | Imp_Cafe |  |  |  |  | 1 |  |  |  |  | M USD/Mton | 2547.4904 | 7402.5522 | 7500.5689 | 7936.2448 | 7936.2448 | 7936.2448 | 7936.2448 | 7936.2448 | 7936.2448 | 7936.2448 | 7936.2448 | 7936.2448 | 7936.2448 | 7936.2448 | 7936.2448 | 7936.2448 | 7936.2448 | 7936.2448 | 7936.2448 | 7936.2448 | 7936.2448 | 7936.2448 | 7936.2448 | 7936.2448 | 7936.2448 | 7936.2448 | 7936.2448 | 7936.2448 | 7936.2448 | 7936.2448 | 7936.2448 | 7936.2448 | 7936.2448 | 7936.2448 | 7936.2448 | 7936.2448 | 7936.2448 | 7936.2448 | 7936.2448 | 7936.2448 | 7936.2448 | 7936.2448 | 7936.2448 | 7936.2448 | 7936.2448 | 7936.2448 | 7936.2448 | 7936.2448 | 7936.2448 | 7936.2448 | 7936.2448 | 7936.2448 | 7936.2448
VariableCost | Ecuador | Imp_Cana |  |  |  |  | 1 |  |  |  |  | M USD/Mton | 444.913 | 438.4642 | 473.6464 | 502.5246 | 502.5246 | 502.5246 | 502.5246 | 502.5246 | 502.5246 | 502.5246 | 502.5246 | 502.5246 | 502.5246 | 502.5246 | 502.5246 | 502.5246 | 502.5246 | 502.5246 | 502.5246 | 502.5246 | 502.5246 | 502.5246 | 502.5246 | 502.5246 | 502.5246 | 502.5246 | 502.5246 | 502.5246 | 502.5246 | 502.5246 | 502.5246 | 502.5246 | 502.5246 | 502.5246 | 502.5246 | 502.5246 | 502.5246 | 502.5246 | 502.5246 | 502.5246 | 502.5246 | 502.5246 | 502.5246 | 502.5246 | 502.5246 | 502.5246 | 502.5246 | 502.5246 | 502.5246 | 502.5246 | 502.5246 | 502.5246 | 502.5246
VariableCost | Ecuador | Imp_Maiz |  |  |  |  | 1 |  |  |  |  | M USD/Mton | 1332.0101 | 1433 | 3033.1345 | 2454.0452 | 2454.0452 | 2454.0452 | 2454.0452 | 2454.0452 | 2454.0452 | 2454.0452 | 2454.0452 | 2454.0452 | 2454.0452 | 2454.0452 | 2454.0452 | 2454.0452 | 2454.0452 | 2454.0452 | 2454.0452 | 2454.0452 | 2454.0452 | 2454.0452 | 2454.0452 | 2454.0452 | 2454.0452 | 2454.0452 | 2454.0452 | 2454.0452 | 2454.0452 | 2454.0452 | 2454.0452 | 2454.0452 | 2454.0452 | 2454.0452 | 2454.0452 | 2454.0452 | 2454.0452 | 2454.0452 | 2454.0452 | 2454.0452 | 2454.0452 | 2454.0452 | 2454.0452 | 2454.0452 | 2454.0452 | 2454.0452 | 2454.0452 | 2454.0452 | 2454.0452 | 2454.0452 | 2454.0452 | 2454.0452 | 2454.0452
VariableCost | Ecuador | Imp_Palma |  |  |  |  | 1 |  |  |  |  | M USD/Mton | 639.5406 | 681.301 | 805.8394 | 1340.9296 | 1340.9296 | 1340.9296 | 1340.9296 | 1340.9296 | 1340.9296 | 1340.9296 | 1340.9296 | 1340.9296 | 1340.9296 | 1340.9296 | 1340.9296 | 1340.9296 | 1340.9296 | 1340.9296 | 1340.9296 | 1340.9296 | 1340.9296 | 1340.9296 | 1340.9296 | 1340.9296 | 1340.9296 | 1340.9296 | 1340.9296 | 1340.9296 | 1340.9296 | 1340.9296 | 1340.9296 | 1340.9296 | 1340.9296 | 1340.9296 | 1340.9296 | 1340.9296 | 1340.9296 | 1340.9296 | 1340.9296 | 1340.9296 | 1340.9296 | 1340.9296 | 1340.9296 | 1340.9296 | 1340.9296 | 1340.9296 | 1340.9296 | 1340.9296 | 1340.9296 | 1340.9296 | 1340.9296 | 1340.9296 | 1340.9296
VariableCost | Ecuador | Imp_Soya |  |  |  |  | 1 |  |  |  |  | M USD/Mton | 2888.9603 | 0 | 0 | 0 | 0 | 0 | 0 | 0 | 0 | 0 | 0 | 0 | 0 | 0 | 0 | 0 | 0 | 0 | 0 | 0 | 0 | 0 | 0 | 0 | 0 | 0 | 0 | 0 | 0 | 0 | 0 | 0 | 0 | 0 | 0 | 0 | 0 | 0 | 0 | 0 | 0 | 0 | 0 | 0 | 0 | 0 | 0 | 0 | 0 | 0 | 0 | 0 | 0
VariableCost | Ecuador | Imp_Palmito |  |  |  |  | 1 |  |  |  |  | M USD/Mton | 0 | 0 | 0 | 0 | 0 | 0 | 0 | 0 | 0 | 0 | 0 | 0 | 0 | 0 | 0 | 0 | 0 | 0 | 0 | 0 | 0 | 0 | 0 | 0 | 0 | 0 | 0 | 0 | 0 | 0 | 0 | 0 | 0 | 0 | 0 | 0 | 0 | 0 | 0 | 0 | 0 | 0 | 0 | 0 | 0 | 0 | 0 | 0 | 0 | 0 | 0 | 0 | 0
VariableCost | Ecuador | Imp_Legumbres |  |  |  |  | 1 |  |  |  |  | M USD/Mton | 3834.8025 | 3774.1 | 4101.1163 | 4897.9753 | 4897.9753 | 4897.9753 | 4897.9753 | 4897.9753 | 4897.9753 | 4897.9753 | 4897.9753 | 4897.9753 | 4897.9753 | 4897.9753 | 4897.9753 | 4897.9753 | 4897.9753 | 4897.9753 | 4897.9753 | 4897.9753 | 4897.9753 | 4897.9753 | 4897.9753 | 4897.9753 | 4897.9753 | 4897.9753 | 4897.9753 | 4897.9753 | 4897.9753 | 4897.9753 | 4897.9753 | 4897.9753 | 4897.9753 | 4897.9753 | 4897.9753 | 4897.9753 | 4897.9753 | 4897.9753 | 4897.9753 | 4897.9753 | 4897.9753 | 4897.9753 | 4897.9753 | 4897.9753 | 4897.9753 | 4897.9753 | 4897.9753 | 4897.9753 | 4897.9753 | 4897.9753 | 4897.9753 | 4897.9753 | 4897.9753
VariableCost | Ecuador | Imp_Cereales |  |  |  |  | 1 |  |  |  |  | M USD/Mton | 266.0757 | 266.6866 | 1734.6969 | 1546.1479 | 1546.1479 | 1546.1479 | 1546.1479 | 1546.1479 | 1546.1479 | 1546.1479 | 1546.1479 | 1546.1479 | 1546.1479 | 1546.1479 | 1546.1479 | 1546.1479 | 1546.1479 | 1546.1479 | 1546.1479 | 1546.1479 | 1546.1479 | 1546.1479 | 1546.1479 | 1546.1479 | 1546.1479 | 1546.1479 | 1546.1479 | 1546.1479 | 1546.1479 | 1546.1479 | 1546.1479 | 1546.1479 | 1546.1479 | 1546.1479 | 1546.1479 | 1546.1479 | 1546.1479 | 1546.1479 | 1546.1479 | 1546.1479 | 1546.1479 | 1546.1479 | 1546.1479 | 1546.1479 | 1546.1479 | 1546.1479 | 1546.1479 | 1546.1479 | 1546.1479 | 1546.1479 | 1546.1479 | 1546.1479 | 1546.1479
VariableCost | Ecuador | Imp_Tuberculos |  |  |  |  | 1 |  |  |  |  | M USD/Mton | 911.7871 | 957.9116 | 923.5483 | 922.2545 | 922.2545 | 922.2545 | 922.2545 | 922.2545 | 922.2545 | 922.2545 | 922.2545 | 922.2545 | 922.2545 | 922.2545 | 922.2545 | 922.2545 | 922.2545 | 922.2545 | 922.2545 | 922.2545 | 922.2545 | 922.2545 | 922.2545 | 922.2545 | 922.2545 | 922.2545 | 922.2545 | 922.2545 | 922.2545 | 922.2545 | 922.2545 | 922.2545 | 922.2545 | 922.2545 | 922.2545 | 922.2545 | 922.2545 | 922.2545 | 922.2545 | 922.2545 | 922.2545 | 922.2545 | 922.2545 | 922.2545 | 922.2545 | 922.2545 | 922.2545 | 922.2545 | 922.2545 | 922.2545 | 922.2545 | 922.2545 | 922.2545
VariableCost | Ecuador | Imp_Fruta |  |  |  |  | 1 |  |  |  |  | M USD/Mton | 1798.6755 | 6774.6 | 0 | 791.9238 | 791.9238 | 791.9238 | 791.9238 | 791.9238 | 791.9238 | 791.9238 | 791.9238 | 791.9238 | 791.9238 | 791.9238 | 791.9238 | 791.9238 | 791.9238 | 791.9238 | 791.9238 | 791.9238 | 791.9238 | 791.9238 | 791.9238 | 791.9238 | 791.9238 | 791.9238 | 791.9238 | 791.9238 | 791.9238 | 791.9238 | 791.9238 | 791.9238 | 791.9238 | 791.9238 | 791.9238 | 791.9238 | 791.9238 | 791.9238 | 791.9238 | 791.9238 | 791.9238 | 791.9238 | 791.9238 | 791.9238 | 791.9238 | 791.9238 | 791.9238 | 791.9238 | 791.9238 | 791.9238 | 791.9238 | 791.9238 | 791.9238
VariableCost | Ecuador | Imp_Verduras |  |  |  |  | 1 |  |  |  |  | M USD/Mton | 888.0251 | 2285.7 | 2421.0995 | 2680.5632 | 2680.5632 | 2680.5632 | 2680.5632 | 2680.5632 | 2680.5632 | 2680.5632 | 2680.5632 | 2680.5632 | 2680.5632 | 2680.5632 | 2680.5632 | 2680.5632 | 2680.5632 | 2680.5632 | 2680.5632 | 2680.5632 | 2680.5632 | 2680.5632 | 2680.5632 | 2680.5632 | 2680.5632 | 2680.5632 | 2680.5632 | 2680.5632 | 2680.5632 | 2680.5632 | 2680.5632 | 2680.5632 | 2680.5632 | 2680.5632 | 2680.5632 | 2680.5632 | 2680.5632 | 2680.5632 | 2680.5632 | 2680.5632 | 2680.5632 | 2680.5632 | 2680.5632 | 2680.5632 | 2680.5632 | 2680.5632 | 2680.5632 | 2680.5632 | 2680.5632 | 2680.5632 | 2680.5632 | 2680.5632 | 2680.5632
VariableCost | Ecuador | Imp_Floricolas |  |  |  |  | 1 |  |  |  |  | M USD/Mton | 8861.0602 | 4779.3318 | 3925.3425 | 3455.357 | 3455.357 | 3455.357 | 3455.357 | 3455.357 | 3455.357 | 3455.357 | 3455.357 | 3455.357 | 3455.357 | 3455.357 | 3455.357 | 3455.357 | 3455.357 | 3455.357 | 3455.357 | 3455.357 | 3455.357 | 3455.357 | 3455.357 | 3455.357 | 3455.357 | 3455.357 | 3455.357 | 3455.357 | 3455.357 | 3455.357 | 3455.357 | 3455.357 | 3455.357 | 3455.357 | 3455.357 | 3455.357 | 3455.357 | 3455.357 | 3455.357 | 3455.357 | 3455.357 | 3455.357 | 3455.357 | 3455.357 | 3455.357 | 3455.357 | 3455.357 | 3455.357 | 3455.357 | 3455.357 | 3455.357 | 3455.357 | 3455.357
VariableCost | Ecuador | Exp_Banano |  |  |  |  | 1 |  |  |  |  | M USD/Mton | -905.0363 | -1044.4 | -955.3062 | -984.8381 | -984.8381 | -984.8381 | -984.8381 | -984.8381 | -984.8381 | -984.8381 | -984.8381 | -984.8381 | -984.8381 | -984.8381 | -984.8381 | -984.8381 | -984.8381 | -984.8381 | -984.8381 | -984.8381 | -984.8381 | -984.8381 | -984.8381 | -984.8381 | -984.8381 | -984.8381 | -984.8381 | -984.8381 | -984.8381 | -984.8381 | -984.8381 | -984.8381 | -984.8381 | -984.8381 | -984.8381 | -984.8381 | -984.8381 | -984.8381 | -984.8381 | -984.8381 | -984.8381 | -984.8381 | -984.8381 | -984.8381 | -984.8381 | -984.8381 | -984.8381 | -984.8381 | -984.8381 | -984.8381 | -984.8381 | -984.8381 | -984.8381
VariableCost | Ecuador | Exp_Arroz |  |  |  |  | 1 |  |  |  |  | M USD/Mton | -585.5643 | -626.8234 | -747.6879 | -508.4779 | -508.4779 | -508.4779 | -508.4779 | -508.4779 | -508.4779 | -508.4779 | -508.4779 | -508.4779 | -508.4779 | -508.4779 | -508.4779 | -508.4779 | -508.4779 | -508.4779 | -508.4779 | -508.4779 | -508.4779 | -508.4779 | -508.4779 | -508.4779 | -508.4779 | -508.4779 | -508.4779 | -508.4779 | -508.4779 | -508.4779 | -508.4779 | -508.4779 | -508.4779 | -508.4779 | -508.4779 | -508.4779 | -508.4779 | -508.4779 | -508.4779 | -508.4779 | -508.4779 | -508.4779 | -508.4779 | -508.4779 | -508.4779 | -508.4779 | -508.4779 | -508.4779 | -508.4779 | -508.4779 | -508.4779 | -508.4779 | -508.4779
VariableCost | Ecuador | Exp_Cacao |  |  |  |  | 1 |  |  |  |  | M USD/Mton | -2267.5286 | -2425.8386 | -2524.4147 | -2484.833 | -2484.833 | -2484.833 | -2484.833 | -2484.833 | -2484.833 | -2484.833 | -2484.833 | -2484.833 | -2484.833 | -2484.833 | -2484.833 | -2484.833 | -2484.833 | -2484.833 | -2484.833 | -2484.833 | -2484.833 | -2484.833 | -2484.833 | -2484.833 | -2484.833 | -2484.833 | -2484.833 | -2484.833 | -2484.833 | -2484.833 | -2484.833 | -2484.833 | -2484.833 | -2484.833 | -2484.833 | -2484.833 | -2484.833 | -2484.833 | -2484.833 | -2484.833 | -2484.833 | -2484.833 | -2484.833 | -2484.833 | -2484.833 | -2484.833 | -2484.833 | -2484.833 | -2484.833 | -2484.833 | -2484.833 | -2484.833 | -2484.833
VariableCost | Ecuador | Exp_Cafe |  |  |  |  | 1 |  |  |  |  | M USD/Mton | -3017.987 | -4975.9968 | -5071.3289 | -4055.0961 | -4055.0961 | -4055.0961 | -4055.0961 | -4055.0961 | -4055.0961 | -4055.0961 | -4055.0961 | -4055.0961 | -4055.0961 | -4055.0961 | -4055.0961 | -4055.0961 | -4055.0961 | -4055.0961 | -4055.0961 | -4055.0961 | -4055.0961 | -4055.0961 | -4055.0961 | -4055.0961 | -4055.0961 | -4055.0961 | -4055.0961 | -4055.0961 | -4055.0961 | -4055.0961 | -4055.0961 | -4055.0961 | -4055.0961 | -4055.0961 | -4055.0961 | -4055.0961 | -4055.0961 | -4055.0961 | -4055.0961 | -4055.0961 | -4055.0961 | -4055.0961 | -4055.0961 | -4055.0961 | -4055.0961 | -4055.0961 | -4055.0961 | -4055.0961 | -4055.0961 | -4055.0961 | -4055.0961 | -4055.0961 | -4055.0961
VariableCost | Ecuador | Exp_Cana |  |  |  |  | 1 |  |  |  |  | M USD/Mton | -895.8684 | -479.446 | -483.8381 | -689.0518 | -689.0518 | -689.0518 | -689.0518 | -689.0518 | -689.0518 | -689.0518 | -689.0518 | -689.0518 | -689.0518 | -689.0518 | -689.0518 | -689.0518 | -689.0518 | -689.0518 | -689.0518 | -689.0518 | -689.0518 | -689.0518 | -689.0518 | -689.0518 | -689.0518 | -689.0518 | -689.0518 | -689.0518 | -689.0518 | -689.0518 | -689.0518 | -689.0518 | -689.0518 | -689.0518 | -689.0518 | -689.0518 | -689.0518 | -689.0518 | -689.0518 | -689.0518 | -689.0518 | -689.0518 | -689.0518 | -689.0518 | -689.0518 | -689.0518 | -689.0518 | -689.0518 | -689.0518 | -689.0518 | -689.0518 | -689.0518 | -689.0518
VariableCost | Ecuador | Exp_Maiz |  |  |  |  | 1 |  |  |  |  | M USD/Mton | -3899.333 | -3264.4 | -2826.1756 | -4998.2022 | -4998.2022 | -4998.2022 | -4998.2022 | -4998.2022 | -4998.2022 | -4998.2022 | -4998.2022 | -4998.2022 | -4998.2022 | -4998.2022 | -4998.2022 | -4998.2022 | -4998.2022 | -4998.2022 | -4998.2022 | -4998.2022 | -4998.2022 | -4998.2022 | -4998.2022 | -4998.2022 | -4998.2022 | -4998.2022 | -4998.2022 | -4998.2022 | -4998.2022 | -4998.2022 | -4998.2022 | -4998.2022 | -4998.2022 | -4998.2022 | -4998.2022 | -4998.2022 | -4998.2022 | -4998.2022 | -4998.2022 | -4998.2022 | -4998.2022 | -4998.2022 | -4998.2022 | -4998.2022 | -4998.2022 | -4998.2022 | -4998.2022 | -4998.2022 | -4998.2022 | -4998.2022 | -4998.2022 | -4998.2022 | -4998.2022
VariableCost | Ecuador | Exp_Palma |  |  |  |  | 1 |  |  |  |  | M USD/Mton | -680.5034 | -676.5452 | -739.2337 | -1231.3303 | -1231.3303 | -1231.3303 | -1231.3303 | -1231.3303 | -1231.3303 | -1231.3303 | -1231.3303 | -1231.3303 | -1231.3303 | -1231.3303 | -1231.3303 | -1231.3303 | -1231.3303 | -1231.3303 | -1231.3303 | -1231.3303 | -1231.3303 | -1231.3303 | -1231.3303 | -1231.3303 | -1231.3303 | -1231.3303 | -1231.3303 | -1231.3303 | -1231.3303 | -1231.3303 | -1231.3303 | -1231.3303 | -1231.3303 | -1231.3303 | -1231.3303 | -1231.3303 | -1231.3303 | -1231.3303 | -1231.3303 | -1231.3303 | -1231.3303 | -1231.3303 | -1231.3303 | -1231.3303 | -1231.3303 | -1231.3303 | -1231.3303 | -1231.3303 | -1231.3303 | -1231.3303 | -1231.3303 | -1231.3303 | -1231.3303
VariableCost | Ecuador | Exp_Soya |  |  |  |  | 1 |  |  |  |  | M USD/Mton | -7449.9875 | -3825.2296 | -13524 | -4232.9105 | -4232.9105 | -4232.9105 | -4232.9105 | -4232.9105 | -4232.9105 | -4232.9105 | -4232.9105 | -4232.9105 | -4232.9105 | -4232.9105 | -4232.9105 | -4232.9105 | -4232.9105 | -4232.9105 | -4232.9105 | -4232.9105 | -4232.9105 | -4232.9105 | -4232.9105 | -4232.9105 | -4232.9105 | -4232.9105 | -4232.9105 | -4232.9105 | -4232.9105 | -4232.9105 | -4232.9105 | -4232.9105 | -4232.9105 | -4232.9105 | -4232.9105 | -4232.9105 | -4232.9105 | -4232.9105 | -4232.9105 | -4232.9105 | -4232.9105 | -4232.9105 | -4232.9105 | -4232.9105 | -4232.9105 | -4232.9105 | -4232.9105 | -4232.9105 | -4232.9105 | -4232.9105 | -4232.9105 | -4232.9105 | -4232.9105
VariableCost | Ecuador | Exp_Palmito |  |  |  |  | 1 |  |  |  |  | M USD/Mton | -2022.1358 | -1963.338 | -1945.4019 | -2269.7211 | -2269.7211 | -2269.7211 | -2269.7211 | -2269.7211 | -2269.7211 | -2269.7211 | -2269.7211 | -2269.7211 | -2269.7211 | -2269.7211 | -2269.7211 | -2269.7211 | -2269.7211 | -2269.7211 | -2269.7211 | -2269.7211 | -2269.7211 | -2269.7211 | -2269.7211 | -2269.7211 | -2269.7211 | -2269.7211 | -2269.7211 | -2269.7211 | -2269.7211 | -2269.7211 | -2269.7211 | -2269.7211 | -2269.7211 | -2269.7211 | -2269.7211 | -2269.7211 | -2269.7211 | -2269.7211 | -2269.7211 | -2269.7211 | -2269.7211 | -2269.7211 | -2269.7211 | -2269.7211 | -2269.7211 | -2269.7211 | -2269.7211 | -2269.7211 | -2269.7211 | -2269.7211 | -2269.7211 | -2269.7211 | -2269.7211
VariableCost | Ecuador | Exp_Legumbres |  |  |  |  | 1 |  |  |  |  | M USD/Mton | -4918.848 | -5119.9 | -5066.1227 | -6930.4962 | -6930.4962 | -6930.4962 | -6930.4962 | -6930.4962 | -6930.4962 | -6930.4962 | -6930.4962 | -6930.4962 | -6930.4962 | -6930.4962 | -6930.4962 | -6930.4962 | -6930.4962 | -6930.4962 | -6930.4962 | -6930.4962 | -6930.4962 | -6930.4962 | -6930.4962 | -6930.4962 | -6930.4962 | -6930.4962 | -6930.4962 | -6930.4962 | -6930.4962 | -6930.4962 | -6930.4962 | -6930.4962 | -6930.4962 | -6930.4962 | -6930.4962 | -6930.4962 | -6930.4962 | -6930.4962 | -6930.4962 | -6930.4962 | -6930.4962 | -6930.4962 | -6930.4962 | -6930.4962 | -6930.4962 | -6930.4962 | -6930.4962 | -6930.4962 | -6930.4962 | -6930.4962 | -6930.4962 | -6930.4962 | -6930.4962
VariableCost | Ecuador | Exp_Cereales |  |  |  |  | 1 |  |  |  |  | M USD/Mton | -2483.7225 | -2560.4502 | -2542.448 | -2348.1887 | -2348.1887 | -2348.1887 | -2348.1887 | -2348.1887 | -2348.1887 | -2348.1887 | -2348.1887 | -2348.1887 | -2348.1887 | -2348.1887 | -2348.1887 | -2348.1887 | -2348.1887 | -2348.1887 | -2348.1887 | -2348.1887 | -2348.1887 | -2348.1887 | -2348.1887 | -2348.1887 | -2348.1887 | -2348.1887 | -2348.1887 | -2348.1887 | -2348.1887 | -2348.1887 | -2348.1887 | -2348.1887 | -2348.1887 | -2348.1887 | -2348.1887 | -2348.1887 | -2348.1887 | -2348.1887 | -2348.1887 | -2348.1887 | -2348.1887 | -2348.1887 | -2348.1887 | -2348.1887 | -2348.1887 | -2348.1887 | -2348.1887 | -2348.1887 | -2348.1887 | -2348.1887 | -2348.1887 | -2348.1887 | -2348.1887
VariableCost | Ecuador | Exp_Tuberculos |  |  |  |  | 1 |  |  |  |  | M USD/Mton | -7226.6282 | -4686.8 | -1890.5463 | -2740.0191 | -2740.0191 | -2740.0191 | -2740.0191 | -2740.0191 | -2740.0191 | -2740.0191 | -2740.0191 | -2740.0191 | -2740.0191 | -2740.0191 | -2740.0191 | -2740.0191 | -2740.0191 | -2740.0191 | -2740.0191 | -2740.0191 | -2740.0191 | -2740.0191 | -2740.0191 | -2740.0191 | -2740.0191 | -2740.0191 | -2740.0191 | -2740.0191 | -2740.0191 | -2740.0191 | -2740.0191 | -2740.0191 | -2740.0191 | -2740.0191 | -2740.0191 | -2740.0191 | -2740.0191 | -2740.0191 | -2740.0191 | -2740.0191 | -2740.0191 | -2740.0191 | -2740.0191 | -2740.0191 | -2740.0191 | -2740.0191 | -2740.0191 | -2740.0191 | -2740.0191 | -2740.0191 | -2740.0191 | -2740.0191 | -2740.0191
VariableCost | Ecuador | Exp_Fruta |  |  |  |  | 1 |  |  |  |  | M USD/Mton | -6590.901 | -9486.4 | -5568.9461 | -3307.6758 | -3307.6758 | -3307.6758 | -3307.6758 | -3307.6758 | -3307.6758 | -3307.6758 | -3307.6758 | -3307.6758 | -3307.6758 | -3307.6758 | -3307.6758 | -3307.6758 | -3307.6758 | -3307.6758 | -3307.6758 | -3307.6758 | -3307.6758 | -3307.6758 | -3307.6758 | -3307.6758 | -3307.6758 | -3307.6758 | -3307.6758 | -3307.6758 | -3307.6758 | -3307.6758 | -3307.6758 | -3307.6758 | -3307.6758 | -3307.6758 | -3307.6758 | -3307.6758 | -3307.6758 | -3307.6758 | -3307.6758 | -3307.6758 | -3307.6758 | -3307.6758 | -3307.6758 | -3307.6758 | -3307.6758 | -3307.6758 | -3307.6758 | -3307.6758 | -3307.6758 | -3307.6758 | -3307.6758 | -3307.6758 | -3307.6758
VariableCost | Ecuador | Exp_Verduras |  |  |  |  | 1 |  |  |  |  | M USD/Mton | -6398.2698 | -7226.1 | -3616.3218 | -2991.5234 | -2991.5234 | -2991.5234 | -2991.5234 | -2991.5234 | -2991.5234 | -2991.5234 | -2991.5234 | -2991.5234 | -2991.5234 | -2991.5234 | -2991.5234 | -2991.5234 | -2991.5234 | -2991.5234 | -2991.5234 | -2991.5234 | -2991.5234 | -2991.5234 | -2991.5234 | -2991.5234 | -2991.5234 | -2991.5234 | -2991.5234 | -2991.5234 | -2991.5234 | -2991.5234 | -2991.5234 | -2991.5234 | -2991.5234 | -2991.5234 | -2991.5234 | -2991.5234 | -2991.5234 | -2991.5234 | -2991.5234 | -2991.5234 | -2991.5234 | -2991.5234 | -2991.5234 | -2991.5234 | -2991.5234 | -2991.5234 | -2991.5234 | -2991.5234 | -2991.5234 | -2991.5234 | -2991.5234 | -2991.5234 | -2991.5234
VariableCost | Ecuador | Exp_Floricolas |  |  |  |  | 1 |  |  |  |  | M USD/Mton | -5448.0283 | -5554.142 | -5409.4395 | -5526.243 | -5526.243 | -5526.243 | -5526.243 | -5526.243 | -5526.243 | -5526.243 | -5526.243 | -5526.243 | -5526.243 | -5526.243 | -5526.243 | -5526.243 | -5526.243 | -5526.243 | -5526.243 | -5526.243 | -5526.243 | -5526.243 | -5526.243 | -5526.243 | -5526.243 | -5526.243 | -5526.243 | -5526.243 | -5526.243 | -5526.243 | -5526.243 | -5526.243 | -5526.243 | -5526.243 | -5526.243 | -5526.243 | -5526.243 | -5526.243 | -5526.243 | -5526.243 | -5526.243 | -5526.243 | -5526.243 | -5526.243 | -5526.243 | -5526.243 | -5526.243 | -5526.243 | -5526.243 | -5526.243 | -5526.243 | -5526.243 | -5526.243
VariableCost | Ecuador | Imp_Carne |  |  |  |  | 1 |  |  |  |  | M USD/Mton | 4.577 | 4.8642 | 5.1415 | 6.0538 | 6.0538 | 6.0538 | 6.0538 | 6.0538 | 6.0538 | 6.0538 | 6.0538 | 6.0538 | 6.0538 | 6.0538 | 6.0538 | 6.0538 | 6.0538 | 6.0538 | 6.0538 | 6.0538 | 6.0538 | 6.0538 | 6.0538 | 6.0538 | 6.0538 | 6.0538 | 6.0538 | 6.0538 | 6.0538 | 6.0538 | 6.0538 | 6.0538 | 6.0538 | 6.0538 | 6.0538 | 6.0538 | 6.0538 | 6.0538 | 6.0538 | 6.0538 | 6.0538 | 6.0538 | 6.0538 | 6.0538 | 6.0538 | 6.0538 | 6.0538 | 6.0538 | 6.0538 | 6.0538 | 6.0538 | 6.0538 | 6.0538
VariableCost | Ecuador | Imp_Leche |  |  |  |  | 1 |  |  |  |  | M USD/Mton | 0 | 0 | 0 | 0 | 0 | 0 | 0 | 0 | 0 | 0 | 0 | 0 | 0 | 0 | 0 | 0 | 0 | 0 | 0 | 0 | 0 | 0 | 0 | 0 | 0 | 0 | 0 | 0 | 0 | 0 | 0 | 0 | 0 | 0 | 0 | 0 | 0 | 0 | 0 | 0 | 0 | 0 | 0 | 0 | 0 | 0 | 0 | 0 | 0 | 0 | 0 | 0 | 0
VariableCost | Ecuador | Exp_Carne |  |  |  |  | 1 |  |  |  |  | M USD/Mton | -1.2 | 0 | -5.2267 | 0 | 0 | 0 | 0 | 0 | 0 | 0 | 0 | 0 | 0 | 0 | 0 | 0 | 0 | 0 | 0 | 0 | 0 | 0 | 0 | 0 | 0 | 0 | 0 | 0 | 0 | 0 | 0 | 0 | 0 | 0 | 0 | 0 | 0 | 0 | 0 | 0 | 0 | 0 | 0 | 0 | 0 | 0 | 0 | 0 | 0 | 0 | 0 | 0 | 0
VariableCost | Ecuador | Exp_Leche |  |  |  |  | 1 |  |  |  |  | M USD/Mton | -34.95 | -1.0668 | -3.7 | -0.5448 | -0.5448 | -0.5448 | -0.5448 | -0.5448 | -0.5448 | -0.5448 | -0.5448 | -0.5448 | -0.5448 | -0.5448 | -0.5448 | -0.5448 | -0.5448 | -0.5448 | -0.5448 | -0.5448 | -0.5448 | -0.5448 | -0.5448 | -0.5448 | -0.5448 | -0.5448 | -0.5448 | -0.5448 | -0.5448 | -0.5448 | -0.5448 | -0.5448 | -0.5448 | -0.5448 | -0.5448 | -0.5448 | -0.5448 | -0.5448 | -0.5448 | -0.5448 | -0.5448 | -0.5448 | -0.5448 | -0.5448 | -0.5448 | -0.5448 | -0.5448 | -0.5448 | -0.5448 | -0.5448 | -0.5448 | -0.5448 | -0.5448
VariableCost | Ecuador | Vacuno_porcino |  |  |  |  | 1 |  |  |  |  | M USD/k cabezas | 85 | 85 | 85 | 85 | 85 | 85 | 85 | 85 | 85 | 85 | 85 | 85 | 85 | 85 | 85 | 85 | 85 | 85 | 85 | 85 | 85 | 85 | 85 | 85 | 85 | 85 | 85 | 85 | 85 | 85 | 85 | 85 | 85 | 85 | 85 | 85 | 85 | 85 | 85 | 85 | 85 | 85 | 85 | 85 | 85 | 85 | 85 | 85 | 85 | 85 | 85 | 85 | 85
VariableCost | Ecuador | Vacuno_ovino |  |  |  |  | 1 |  |  |  |  | M USD/k cabezas | 32 | 32 | 32 | 32 | 32 | 32 | 32 | 32 | 32 | 32 | 32 | 32 | 32 | 32 | 32 | 32 | 32 | 32 | 32 | 32 | 32 | 32 | 32 | 32 | 32 | 32 | 32 | 32 | 32 | 32 | 32 | 32 | 32 | 32 | 32 | 32 | 32 | 32 | 32 | 32 | 32 | 32 | 32 | 32 | 32 | 32 | 32 | 32 | 32 | 32 | 32 | 32 | 32
VariableCost | Ecuador | Bosque_nativo_protegido |  |  |  |  | 1 |  |  |  |  | M USD/Mha | 13.45 | 13.45 | 13.45 | 13.45 | 13.45 | 13.45 | 13.45 | 13.45 | 13.45 | 13.45 | 13.45 | 13.45 | 13.45 | 13.45 | 13.45 | 13.45 | 13.45 | 13.45 | 13.45 | 13.45 | 13.45 | 13.45 | 13.45 | 13.45 | 13.45 | 13.45 | 13.45 | 13.45 | 13.45 | 13.45 | 13.45 | 13.45 | 13.45 | 13.45 | 13.45 | 13.45 | 13.45 | 13.45 | 13.45 | 13.45 | 13.45 | 13.45 | 13.45 | 13.45 | 13.45 | 13.45 | 13.45 | 13.45 | 13.45 | 13.45 | 13.45 | 13.45 | 13.45
VariableCost | Ecuador | Plantacion_forestal |  |  |  |  | 1 |  |  |  |  | M USD/Mha | 1377.694 | 1377.694 | 1377.694 | 1377.694 | 1377.694 | 1377.694 | 1377.694 | 1377.694 | 1377.694 | 1377.694 | 1377.694 | 1377.694 | 1377.694 | 1377.694 | 1377.694 | 1377.694 | 1377.694 | 1377.694 | 1377.694 | 1377.694 | 1377.694 | 1377.694 | 1377.694 | 1377.694 | 1377.694 | 1377.694 | 1377.694 | 1377.694 | 1377.694 | 1377.694 | 1377.694 | 1377.694 | 1377.694 | 1377.694 | 1377.694 | 1377.694 | 1377.694 | 1377.694 | 1377.694 | 1377.694 | 1377.694 | 1377.694 | 1377.694 | 1377.694 | 1377.694 | 1377.694 | 1377.694 | 1377.694 | 1377.694 | 1377.694 | 1377.694 | 1377.694 | 1377.694
VariableCost | Ecuador | Ganaderia_importada |  |  |  |  | 1 |  |  |  |  | M USD/Mha | 6313.0247 | 7146.9262 | 7176.9449 | 6478.7605 | 6478.7605 | 6478.7605 | 6478.7605 | 6478.7605 | 6478.7605 | 6478.7605 | 6478.7605 | 6478.7605 | 6478.7605 | 6478.7605 | 6478.7605 | 6478.7605 | 6478.7605 | 6448.8949 | 6425.8661 | 6402.7989 | 6379.6931 | 6356.5488 | 6333.366 | 6310.1447 | 6286.8849 | 6263.5866 | 6240.2498 | 6216.8745 | 6193.4607 | 6170.0084 | 6146.5176 | 6122.9883 | 6107.3717 | 6091.7494 | 6076.1213 | 6060.4874 | 6044.8477 | 6029.2023 | 6013.5511 | 5997.8941 | 5982.2313 | 5966.5628 | 5950.8884 | 5935.2084 | 5919.5225 | 5903.8308 | 5888.1334 | 5872.4302 | 5856.7213 | 5841.0065 | 5825.286 | 5809.5597 | 5793.8276
VariableCost | Ecuador | Ganaderia_criolla |  |  |  |  | 1 |  |  |  |  | M USD/Mha | 2296.9564 | 2600.3665 | 2611.2886 | 2357.2584 | 2357.2584 | 2309.0535 | 2285.4201 | 2262.0939 | 2239.0709 | 2216.3472 | 2193.9189 | 2171.7822 | 2149.9333 | 2128.3684 | 2107.0839 | 2086.076 | 2065.3413 | 2037.7319 | 2010.3482 | 1983.1875 | 1956.2467 | 1929.5231 | 1903.0138 | 1876.7162 | 1850.6273 | 1824.7447 | 1799.0655 | 1773.5871 | 1748.307 | 1723.2226 | 1698.3313 | 1673.6306 | 1655.8403 | 1638.2648 | 1620.9012 | 1603.7469 | 1586.7992 | 1570.0554 | 1553.5129 | 1537.1691 | 1521.0215 | 1505.0675 | 1489.3047 | 1473.7306 | 1458.3427 | 1443.1387 | 1428.1162 | 1413.2729 | 1398.6065 | 1384.1147 | 1369.7953 | 1355.6459 | 1341.6646
VariableCost | Ecuador | Ganaderia_mestiza |  |  |  |  | 1 |  |  |  |  | M USD/Mha | 3534.6121 | 4001.5069 | 4018.3141 | 3627.4063 | 3627.4063 | 3581.2304 | 3558.5917 | 3536.2473 | 3514.1934 | 3492.4261 | 3470.9419 | 3449.7369 | 3428.8077 | 3408.1504 | 3387.7618 | 3367.6382 | 3347.7762 | 3315.8262 | 3287.0208 | 3258.4238 | 3230.0327 | 3201.8446 | 3173.857 | 3146.0671 | 3118.4723 | 3091.0701 | 3063.8578 | 3036.833 | 3009.9932 | 2983.3359 | 2956.8586 | 2930.559 | 2907.6699 | 2884.9843 | 2862.4997 | 2840.2134 | 2818.123 | 2796.2257 | 2774.5192 | 2753.0009 | 2731.6684 | 2710.5194 | 2689.5513 | 2668.7618 | 2648.1487 | 2627.7096 | 2607.4423 | 2587.3445 | 2567.414 | 2547.6487 | 2528.0464 | 2508.605 | 2489.3224
VariableCost | Ecuador | Conservacion_sociobosqueII |  |  |  |  | 1 |  |  |  |  | MUSD/Mha | 0 | 0 | 0 | 0 | 0 | 13.719 | 22.8154 | 33.0735 | 43.3316 | 53.5898 | 63.8479 | 74.1061 | 84.3642 | 94.6223 | 104.8805 | 115.1386 | 125.3968 | 135.6549 | 145.913 | 156.1712 | 166.4293 | 176.6875 | 186.9456 | 197.2037 | 207.4619 | 217.72 | 227.9782 | 238.2363 | 248.4944 | 258.7526 | 269.0107 | 279.2689 | 289.527 | 289.527 | 289.527 | 289.527 | 289.527 | 289.527 | 289.527 | 289.527 | 289.527 | 289.527 | 289.527 | 289.527 | 289.527 | 289.527 | 289.527 | 289.527 | 289.527 | 289.527 | 289.527 | 289.527 | 289.527

## FixedCost
Table of contents | Parameters List
Parameter | REGION | TECHNOLOGY | SEASON | DAYTYPE | EMISSION | STORAGE | MODE_OF_OPERATION | TIMESLICE | DAILYTIMEBRACKET | FUEL | REGION | 2018 | 2019 | 2020 | 2021 | 2022 | 2023 | 2024 | 2025 | 2026 | 2027 | 2028 | 2029 | 2030 | 2031 | 2032 | 2033 | 2034 | 2035 | 2036 | 2037 | 2038 | 2039 | 2040 | 2041 | 2042 | 2043 | 2044 | 2045 | 2046 | 2047 | 2048 | 2049 | 2050 | 2051 | 2052 | 2053 | 2054 | 2055 | 2056 | 2057 | 2058 | 2059 | 2060 | 2061 | 2062 | 2063 | 2064 | 2065 | 2066 | 2067 | 2068 | 2069 | 2070 | Value

## InputActivityRatio
Table of contents | Parameters List
Parameter | REGION | TECHNOLOGY | SEASON | DAYTYPE | EMISSION | STORAGE | MODE_OF_OPERATION | TIMESLICE | DAILYTIMEBRACKET | FUEL | REGION | Unidad | 2018 | 2019 | 2020 | 2021 | 2022 | 2023 | 2024 | 2025 | 2026 | 2027 | 2028 | 2029 | 2030 | 2031 | 2032 | 2033 | 2034 | 2035 | 2036 | 2037 | 2038 | 2039 | 2040 | 2041 | 2042 | 2043 | 2044 | 2045 | 2046 | 2047 | 2048 | 2049 | 2050 | 2051 | 2052 | 2053 | 2054 | 2055 | 2056 | 2057 | 2058 | 2059 | 2060 | 2061 | 2062 | 2063 | 2064 | 2065 | 2066 | 2067 | 2068 | 2069 | 2070 | Value
InputActivityRatio | Ecuador | Bosque |  |  |  |  | 1 |  |  | Suelo |  | Mha/Mha | bar: 2018 to 2070
InputActivityRatio | Ecuador | Tierra_agropecuaria |  |  |  |  | 1 |  |  | Suelo |  | Mha/Mha | bar: 2018 to 2070
InputActivityRatio | Ecuador | Pastizales |  |  |  |  | 1 |  |  | Suelo |  | Mha/Mha | bar: 2018 to 2070
InputActivityRatio | Ecuador | Humedal |  |  |  |  | 1 |  |  | Suelo |  | Mha/Mha | bar: 2018 to 2070
InputActivityRatio | Ecuador | Zona_atropica |  |  |  |  | 1 |  |  | Suelo |  | Mha/Mha | bar: 2018 to 2070
InputActivityRatio | Ecuador | Otras_tierras |  |  |  |  | 1 |  |  | Suelo |  | Mha/Mha | bar: 2018 to 2070
InputActivityRatio | Ecuador | Bosque_nativo_protegido |  |  |  |  | 1 |  |  | Bosque |  | Mha/Mha | bar: 2018 to 2070
InputActivityRatio | Ecuador | Bosque_nativo_sinproteger |  |  |  |  | 1 |  |  | Bosque |  | Mha/Mha | bar: 2018 to 2070
InputActivityRatio | Ecuador | Plantacion_forestal |  |  |  |  | 1 |  |  | Bosque |  | Mha/Mha | bar: 2018 to 2070
InputActivityRatio | Ecuador | Cultivos |  |  |  |  | 1 |  |  | Tierra_agropecuaria |  | Mha/Mha | bar: 2018 to 2070
InputActivityRatio | Ecuador | Banano |  |  |  |  | 1 |  |  | Cultivos |  | Mha/Mha | bar: 2018 to 2070
InputActivityRatio | Ecuador | Arroz |  |  |  |  | 1 |  |  | Cultivos |  | Mha/Mha | bar: 2018 to 2070
InputActivityRatio | Ecuador | Cacao |  |  |  |  | 1 |  |  | Cultivos |  | Mha/Mha | bar: 2018 to 2070
InputActivityRatio | Ecuador | Cafe |  |  |  |  | 1 |  |  | Cultivos |  | Mha/Mha | bar: 2018 to 2070
InputActivityRatio | Ecuador | Cana |  |  |  |  | 1 |  |  | Cultivos |  | Mha/Mha | bar: 2018 to 2070
InputActivityRatio | Ecuador | Maiz |  |  |  |  | 1 |  |  | Cultivos |  | Mha/Mha | bar: 2018 to 2070
InputActivityRatio | Ecuador | Palma |  |  |  |  | 1 |  |  | Cultivos |  | Mha/Mha | bar: 2018 to 2070
InputActivityRatio | Ecuador | Soya |  |  |  |  | 1 |  |  | Cultivos |  | Mha/Mha | bar: 2018 to 2070
InputActivityRatio | Ecuador | Palmito |  |  |  |  | 1 |  |  | Cultivos |  | Mha/Mha | bar: 2018 to 2070
InputActivityRatio | Ecuador | Legumbres |  |  |  |  | 1 |  |  | Cultivos |  | Mha/Mha | bar: 2018 to 2070
InputActivityRatio | Ecuador | Cereales |  |  |  |  | 1 |  |  | Cultivos |  | Mha/Mha | bar: 2018 to 2070
InputActivityRatio | Ecuador | Tuberculos |  |  |  |  | 1 |  |  | Cultivos |  | Mha/Mha | bar: 2018 to 2070
InputActivityRatio | Ecuador | Fruta |  |  |  |  | 1 |  |  | Cultivos |  | Mha/Mha | bar: 2018 to 2070
InputActivityRatio | Ecuador | Verduras |  |  |  |  | 1 |  |  | Cultivos |  | Mha/Mha | bar: 2018 to 2070
InputActivityRatio | Ecuador | Floricolas |  |  |  |  | 1 |  |  | Cultivos |  | Mha/Mha | bar: 2018 to 2070
InputActivityRatio | Ecuador | Otros_cultivos |  |  |  |  | 1 |  |  | Cultivos |  | Mha/Mha | bar: 2018 to 2070
InputActivityRatio | Ecuador | Dem_Banano |  |  |  |  | 1 |  |  | Banano |  | Mton/Mton | bar: 2018 to 2070
InputActivityRatio | Ecuador | Dem_Arroz |  |  |  |  | 1 |  |  | Arroz |  | Mton/Mton | bar: 2018 to 2070
InputActivityRatio | Ecuador | Dem_Cacao |  |  |  |  | 1 |  |  | Cacao |  | Mton/Mton | bar: 2018 to 2070
InputActivityRatio | Ecuador | Dem_Cafe |  |  |  |  | 1 |  |  | Cafe |  | Mton/Mton | bar: 2018 to 2070
InputActivityRatio | Ecuador | Dem_Cana |  |  |  |  | 1 |  |  | Cana |  | Mton/Mton | bar: 2018 to 2070
InputActivityRatio | Ecuador | Dem_Maiz |  |  |  |  | 1 |  |  | Maiz |  | Mton/Mton | bar: 2018 to 2070
InputActivityRatio | Ecuador | Dem_Palma |  |  |  |  | 1 |  |  | Palma |  | Mton/Mton | bar: 2018 to 2070
InputActivityRatio | Ecuador | Dem_Soya |  |  |  |  | 1 |  |  | Soya |  | Mton/Mton | bar: 2018 to 2070
InputActivityRatio | Ecuador | Dem_Palmito |  |  |  |  | 1 |  |  | Palmito |  | Mton/Mton | bar: 2018 to 2070
InputActivityRatio | Ecuador | Dem_Legumbres |  |  |  |  | 1 |  |  | Legumbres |  | Mton/Mton | bar: 2018 to 2070
InputActivityRatio | Ecuador | Dem_Cereales |  |  |  |  | 1 |  |  | Cereales |  | Mton/Mton | bar: 2018 to 2070
InputActivityRatio | Ecuador | Dem_Tuberculos |  |  |  |  | 1 |  |  | Tuberculos |  | Mton/Mton | bar: 2018 to 2070
InputActivityRatio | Ecuador | Dem_Fruta |  |  |  |  | 1 |  |  | Fruta |  | Mton/Mton | bar: 2018 to 2070
InputActivityRatio | Ecuador | Dem_Verduras |  |  |  |  | 1 |  |  | Verduras |  | Mton/Mton | bar: 2018 to 2070
InputActivityRatio | Ecuador | Dem_Floricolas |  |  |  |  | 1 |  |  | Floricolas |  | Mton/Mton | bar: 2018 to 2070
InputActivityRatio | Ecuador | Exp_Banano |  |  |  |  | 1 |  |  | Banano |  | Mton/Mton | bar: 2018 to 2070
InputActivityRatio | Ecuador | Exp_Arroz |  |  |  |  | 1 |  |  | Arroz |  | Mton/Mton | bar: 2018 to 2070
InputActivityRatio | Ecuador | Exp_Cacao |  |  |  |  | 1 |  |  | Cacao |  | Mton/Mton | bar: 2018 to 2070
InputActivityRatio | Ecuador | Exp_Cafe |  |  |  |  | 1 |  |  | Cafe |  | Mton/Mton | bar: 2018 to 2070
InputActivityRatio | Ecuador | Exp_Cana |  |  |  |  | 1 |  |  | Cana |  | Mton/Mton | bar: 2018 to 2070
InputActivityRatio | Ecuador | Exp_Maiz |  |  |  |  | 1 |  |  | Maiz |  | Mton/Mton | bar: 2018 to 2070
InputActivityRatio | Ecuador | Exp_Palma |  |  |  |  | 1 |  |  | Palma |  | Mton/Mton | bar: 2018 to 2070
InputActivityRatio | Ecuador | Exp_Soya |  |  |  |  | 1 |  |  | Soya |  | Mton/Mton | bar: 2018 to 2070
InputActivityRatio | Ecuador | Exp_Palmito |  |  |  |  | 1 |  |  | Palmito |  | Mton/Mton | bar: 2018 to 2070
InputActivityRatio | Ecuador | Exp_Legumbres |  |  |  |  | 1 |  |  | Legumbres |  | Mton/Mton | bar: 2018 to 2070
InputActivityRatio | Ecuador | Exp_Cereales |  |  |  |  | 1 |  |  | Cereales |  | Mton/Mton | bar: 2018 to 2070
InputActivityRatio | Ecuador | Exp_Tuberculos |  |  |  |  | 1 |  |  | Tuberculos |  | Mton/Mton | bar: 2018 to 2070
InputActivityRatio | Ecuador | Exp_Fruta |  |  |  |  | 1 |  |  | Fruta |  | Mton/Mton | bar: 2018 to 2070
InputActivityRatio | Ecuador | Exp_Verduras |  |  |  |  | 1 |  |  | Verduras |  | Mton/Mton | bar: 2018 to 2070
InputActivityRatio | Ecuador | Exp_Floricolas |  |  |  |  | 1 |  |  | Floricolas |  | Mton/Mton | bar: 2018 to 2070
InputActivityRatio | Ecuador | Pasturas |  |  |  |  | 1 |  |  | Tierra_agropecuaria |  | Mha/Mha | bar: 2018 to 2070
InputActivityRatio | Ecuador | Ganaderia_importada |  |  |  |  | 1 |  |  | Pasturas |  | Mha/Mha | bar: 2018 to 2070
InputActivityRatio | Ecuador | Ganaderia_criolla |  |  |  |  | 1 |  |  | Pasturas |  | Mha/Mha | bar: 2018 to 2070
InputActivityRatio | Ecuador | Ganaderia_mestiza |  |  |  |  | 1 |  |  | Pasturas |  | Mha/Mha | bar: 2018 to 2070
InputActivityRatio | Ecuador | Dem_Carne |  |  |  |  | 1 |  |  | Carne |  | Mton/Mton | bar: 2018 to 2070
InputActivityRatio | Ecuador | Dem_Leche |  |  |  |  | 1 |  |  | Leche |  | Mton/Mton | bar: 2018 to 2070
InputActivityRatio | Ecuador | Exp_Carne |  |  |  |  | 1 |  |  | Carne |  | Mton/Mton | bar: 2018 to 2070
InputActivityRatio | Ecuador | Exp_Leche |  |  |  |  | 1 |  |  | Leche |  | Mton/Mton | bar: 2018 to 2070
InputActivityRatio | Ecuador | area_restaurada |  |  |  |  | 1 |  |  | Bosque_nativo |  | Mha/Mha | bar: 2018 to 2070

## OperationalLife
Table of contents | Parameters List
Parameter | REGION | TECHNOLOGY | SEASON | DAYTYPE | EMISSION | STORAGE | MODE_OF_OPERATION | TIMESLICE | DAILYTIMEBRACKET | FUEL | REGION | Unidad | 2018 | 2019 | 2020 | 2021 | 2022 | 2023 | 2024 | 2025 | 2026 | 2027 | 2028 | 2029 | 2030 | 2031 | 2032 | 2033 | 2034 | 2035 | 2036 | 2037 | 2038 | 2039 | 2040 | 2041 | 2042 | 2043 | 2044 | 2045 | 2046 | 2047 | 2048 | 2049 | 2050 | 2051 | 2052 | 2053 | 2054 | 2055 | 2056 | 2057 | 2058 | 2059 | 2060 | 2061 | 2062 | 2063 | 2064 | 2065 | 2066 | 2067 | 2068 | 2069 | 2070 | Value
OperationalLife | Ecuador | Bosque | [9 empty] | Años | [53 empty] | 1
OperationalLife | Ecuador | Tierra_agropecuaria | [9 empty] | Años | [53 empty] | 1
OperationalLife | Ecuador | Pastizales | [9 empty] | Años | [53 empty] | 1
OperationalLife | Ecuador | Humedal | [9 empty] | Años | [53 empty] | 1
OperationalLife | Ecuador | Zona_atropica | [9 empty] | Años | [53 empty] | 1
OperationalLife | Ecuador | Otras_tierras | [9 empty] | Años | [53 empty] | 1
OperationalLife | Ecuador | Bosque_nativo_protegido | [9 empty] | Años | [53 empty] | 1
OperationalLife | Ecuador | Bosque_nativo_sinproteger | [9 empty] | Años | [53 empty] | 1
OperationalLife | Ecuador | Plantacion_forestal | [9 empty] | Años | [53 empty] | 100
OperationalLife | Ecuador | Cultivos | [9 empty] | Años | [53 empty] | 1
OperationalLife | Ecuador | Banano | [9 empty] | Años | [53 empty] | 1
OperationalLife | Ecuador | Arroz | [9 empty] | Años | [53 empty] | 1
OperationalLife | Ecuador | Cacao | [9 empty] | Años | [53 empty] | 1
OperationalLife | Ecuador | Cafe | [9 empty] | Años | [53 empty] | 1
OperationalLife | Ecuador | Cana | [9 empty] | Años | [53 empty] | 1
OperationalLife | Ecuador | Maiz | [9 empty] | Años | [53 empty] | 1
OperationalLife | Ecuador | Palma | [9 empty] | Años | [53 empty] | 1
OperationalLife | Ecuador | Soya | [9 empty] | Años | [53 empty] | 1
OperationalLife | Ecuador | Palmito | [9 empty] | Años | [53 empty] | 1
OperationalLife | Ecuador | Legumbres | [9 empty] | Años | [53 empty] | 1
OperationalLife | Ecuador | Cereales | [9 empty] | Años | [53 empty] | 1
OperationalLife | Ecuador | Tuberculos | [9 empty] | Años | [53 empty] | 1
OperationalLife | Ecuador | Fruta | [9 empty] | Años | [53 empty] | 1
OperationalLife | Ecuador | Verduras | [9 empty] | Años | [53 empty] | 1
OperationalLife | Ecuador | Floricolas | [9 empty] | Años | [53 empty] | 1
OperationalLife | Ecuador | Otros_cultivos | [9 empty] | Años | [53 empty] | 1
OperationalLife | Ecuador | Dem_Banano | [9 empty] | Años | [53 empty] | 1
OperationalLife | Ecuador | Dem_Arroz | [9 empty] | Años | [53 empty] | 1
OperationalLife | Ecuador | Dem_Cacao | [9 empty] | Años | [53 empty] | 1
OperationalLife | Ecuador | Dem_Cafe | [9 empty] | Años | [53 empty] | 1
OperationalLife | Ecuador | Dem_Cana | [9 empty] | Años | [53 empty] | 1
OperationalLife | Ecuador | Dem_Maiz | [9 empty] | Años | [53 empty] | 1
OperationalLife | Ecuador | Dem_Palma | [9 empty] | Años | [53 empty] | 1
OperationalLife | Ecuador | Dem_Soya | [9 empty] | Años | [53 empty] | 1
OperationalLife | Ecuador | Dem_Palmito | [9 empty] | Años | [53 empty] | 1
OperationalLife | Ecuador | Dem_Legumbres | [9 empty] | Años | [53 empty] | 1
OperationalLife | Ecuador | Dem_Cereales | [9 empty] | Años | [53 empty] | 1
OperationalLife | Ecuador | Dem_Tuberculos | [9 empty] | Años | [53 empty] | 1
OperationalLife | Ecuador | Dem_Fruta | [9 empty] | Años | [53 empty] | 1
OperationalLife | Ecuador | Dem_Verduras | [9 empty] | Años | [53 empty] | 1
OperationalLife | Ecuador | Dem_Floricolas | [9 empty] | Años | [53 empty] | 1
OperationalLife | Ecuador | Exp_Banano | [9 empty] | Años | [53 empty] | 1
OperationalLife | Ecuador | Exp_Arroz | [9 empty] | Años | [53 empty] | 1
OperationalLife | Ecuador | Exp_Cacao | [9 empty] | Años | [53 empty] | 1
OperationalLife | Ecuador | Exp_Cafe | [9 empty] | Años | [53 empty] | 1
OperationalLife | Ecuador | Exp_Cana | [9 empty] | Años | [53 empty] | 1
OperationalLife | Ecuador | Exp_Maiz | [9 empty] | Años | [53 empty] | 1
OperationalLife | Ecuador | Exp_Palma | [9 empty] | Años | [53 empty] | 1
OperationalLife | Ecuador | Exp_Soya | [9 empty] | Años | [53 empty] | 1
OperationalLife | Ecuador | Exp_Palmito | [9 empty] | Años | [53 empty] | 1
OperationalLife | Ecuador | Exp_Legumbres | [9 empty] | Años | [53 empty] | 1
OperationalLife | Ecuador | Exp_Cereales | [9 empty] | Años | [53 empty] | 1
OperationalLife | Ecuador | Exp_Tuberculos | [9 empty] | Años | [53 empty] | 1
OperationalLife | Ecuador | Exp_Fruta | [9 empty] | Años | [53 empty] | 1
OperationalLife | Ecuador | Exp_Verduras | [9 empty] | Años | [53 empty] | 1
OperationalLife | Ecuador | Exp_Floricolas | [9 empty] | Años | [53 empty] | 1
OperationalLife | Ecuador | Pasturas | [9 empty] | Años | [53 empty] | 1
OperationalLife | Ecuador | Ganaderia_importada | [9 empty] | Años | [53 empty] | 11
OperationalLife | Ecuador | Ganaderia_criolla | [9 empty] | Años | [53 empty] | 16
OperationalLife | Ecuador | Ganaderia_mestiza | [9 empty] | Años | [53 empty] | 15
OperationalLife | Ecuador | Dem_Carne | [9 empty] | Años | [53 empty] | 1
OperationalLife | Ecuador | Dem_Leche | [9 empty] | Años | [53 empty] | 1
OperationalLife | Ecuador | Exp_Carne | [9 empty] | Años | [53 empty] | 1
OperationalLife | Ecuador | Exp_Leche | [9 empty] | Años | [53 empty] | 1
OperationalLife | Ecuador | Suelo | [9 empty] | Años | [53 empty] | 1
OperationalLife | Ecuador | Imp_Banano | [9 empty] | Años | [53 empty] | 1
OperationalLife | Ecuador | Imp_Arroz | [9 empty] | Años | [53 empty] | 1
OperationalLife | Ecuador | Imp_Cacao | [9 empty] | Años | [53 empty] | 1
OperationalLife | Ecuador | Imp_Cafe | [9 empty] | Años | [53 empty] | 1
OperationalLife | Ecuador | Imp_Cana | [9 empty] | Años | [53 empty] | 1
OperationalLife | Ecuador | Imp_Maiz | [9 empty] | Años | [53 empty] | 1
OperationalLife | Ecuador | Imp_Palma | [9 empty] | Años | [53 empty] | 1
OperationalLife | Ecuador | Imp_Soya | [9 empty] | Años | [53 empty] | 1
OperationalLife | Ecuador | Imp_Palmito | [9 empty] | Años | [53 empty] | 1
OperationalLife | Ecuador | Imp_Legumbres | [9 empty] | Años | [53 empty] | 1
OperationalLife | Ecuador | Imp_Cereales | [9 empty] | Años | [53 empty] | 1
OperationalLife | Ecuador | Imp_Tuberculos | [9 empty] | Años | [53 empty] | 1
OperationalLife | Ecuador | Imp_Fruta | [9 empty] | Años | [53 empty] | 1
OperationalLife | Ecuador | Imp_Verduras | [9 empty] | Años | [53 empty] | 1
OperationalLife | Ecuador | Imp_Floricolas | [9 empty] | Años | [53 empty] | 1
OperationalLife | Ecuador | Imp_Carne | [9 empty] | Años | [53 empty] | 1
OperationalLife | Ecuador | Imp_Leche | [9 empty] | Años | [53 empty] | 1
OperationalLife | Ecuador | area_restaurada | [9 empty] | Años | [53 empty] | 100

## OutputActivityRatio
Table of contents | Parameters List
Parameter | REGION | TECHNOLOGY | SEASON | DAYTYPE | EMISSION | STORAGE | MODE_OF_OPERATION | TIMESLICE | DAILYTIMEBRACKET | FUEL | REGION | Unidad | 2018 | 2019 | 2020 | 2021 | 2022 | 2023 | 2024 | 2025 | 2026 | 2027 | 2028 | 2029 | 2030 | 2031 | 2032 | 2033 | 2034 | 2035 | 2036 | 2037 | 2038 | 2039 | 2040 | 2041 | 2042 | 2043 | 2044 | 2045 | 2046 | 2047 | 2048 | 2049 | 2050 | 2051 | 2052 | 2053 | 2054 | 2055 | 2056 | 2057 | 2058 | 2059 | 2060 | 2061 | 2062 | 2063 | 2064 | 2065 | 2066 | 2067 | 2068 | 2069 | 2070 | Value
OutputActivityRatio | Ecuador | Suelo |  |  |  |  | 1 |  |  | Suelo |  | Mha/Mha | bar: 2018 to 2070
OutputActivityRatio | Ecuador | Bosque |  |  |  |  | 1 |  |  | Bosque |  | Mha/Mha | bar: 2018 to 2070
OutputActivityRatio | Ecuador | Tierra_agropecuaria |  |  |  |  | 1 |  |  | Tierra_agropecuaria |  | Mha/Mha | bar: 2018 to 2070
OutputActivityRatio | Ecuador | Pastizales |  |  |  |  | 1 |  |  | Pastizales |  | Mha/Mha | bar: 2018 to 2070
OutputActivityRatio | Ecuador | Humedal |  |  |  |  | 1 |  |  | Humedal |  | Mha/Mha | bar: 2018 to 2070
OutputActivityRatio | Ecuador | Zona_atropica |  |  |  |  | 1 |  |  | Zona_atropica |  | Mha/Mha | bar: 2018 to 2070
OutputActivityRatio | Ecuador | Otras_tierras |  |  |  |  | 1 |  |  | Otras_tierras |  | Mha/Mha | bar: 2018 to 2070
OutputActivityRatio | Ecuador | Bosque_nativo_protegido |  |  |  |  | 1 |  |  | Bosque_nativo |  | Mha/Mha | bar: 2018 to 2070
OutputActivityRatio | Ecuador | Bosque_nativo_sinproteger |  |  |  |  | 1 |  |  | Bosque_nativo |  | Mha/Mha | bar: 2018 to 2070
OutputActivityRatio | Ecuador | Plantacion_forestal |  |  |  |  | 1 |  |  | Madera |  | Mha/Mha | bar: 2018 to 2070
OutputActivityRatio | Ecuador | Cultivos |  |  |  |  | 1 |  |  | Cultivos |  | Mha/Mha | bar: 2018 to 2070
OutputActivityRatio | Ecuador | Banano |  |  |  |  | 1 |  |  | Banano |  | Mton/Mha | 27.2997 | 22.9757 | 25.6153 | 26.9741 | 27.4793 | 28.3037 | 28.7158 | 29.128 | 29.5402 | 29.5402 | 29.5402 | 29.5402 | 29.5402 | 29.5402 | 29.5402 | 29.5402 | 29.5402 | 29.5402 | 29.5402 | 29.5402 | 29.5402 | 29.5402 | 29.5402 | 29.5402 | 29.5402 | 29.5402 | 29.5402 | 29.5402 | 29.5402 | 29.5402 | 29.5402 | 29.5402 | 29.5402 | 29.5402 | 29.5402 | 29.5402 | 29.5402 | 29.5402 | 29.5402 | 29.5402 | 29.5402 | 29.5402 | 29.5402 | 29.5402 | 29.5402 | 29.5402 | 29.5402 | 29.5402 | 29.5402 | 29.5402 | 29.5402 | 29.5402 | 29.5402
OutputActivityRatio | Ecuador | Arroz |  |  |  |  | 1 |  |  | Arroz |  | Mton/Mha | 4.526 | 4.2744 | 4.2717 | 4.4205 | 4.5033 | 4.6384 | 4.7059 | 4.7735 | 4.841 | 4.9086 | 4.9761 | 5.0437 | 5.1112 | 5.1788 | 5.2463 | 5.3139 | 5.3814 | 5.449 | 5.5165 | 5.5841 | 5.6516 | 5.7192 | 5.7867 | 5.8543 | 5.9218 | 5.9894 | 6.0569 | 6.1245 | 6.192 | 6.2596 | 6.3271 | 6.3947 | 6.4116 | 6.4284 | 6.4453 | 6.4622 | 6.4791 | 6.496 | 6.5129 | 6.5298 | 6.5467 | 6.5635 | 6.5804 | 6.5973 | 6.6142 | 6.6311 | 6.648 | 6.6649 | 6.6818 | 6.6986 | 6.7155 | 6.7324 | 6.7493
OutputActivityRatio | Ecuador | Cacao |  |  |  |  | 1 |  |  | Cacao |  | Mton/Mha | 0.46854 | 0.5399 | 0.6218 | 0.55578 | 0.56619 | 0.58318 | 0.59167 | 0.60016 | 0.60865 | 0.61715 | 0.62564 | 0.63413 | 0.64263 | 0.65112 | 0.65961 | 0.6681 | 0.6766 | 0.68509 | 0.69358 | 0.70208 | 0.71057 | 0.71906 | 0.72755 | 0.73605 | 0.74454 | 0.75303 | 0.76153 | 0.77002 | 0.77851 | 0.787 | 0.7955 | 0.80399 | 0.80611 | 0.80824 | 0.81036 | 0.81248 | 0.81461 | 0.81673 | 0.81885 | 0.82098 | 0.8231 | 0.82522 | 0.82735 | 0.82947 | 0.83159 | 0.83372 | 0.83584 | 0.83796 | 0.84009 | 0.84221 | 0.84433 | 0.84645 | 0.84858
OutputActivityRatio | Ecuador | Cafe |  |  |  |  | 1 |  |  | Cafe |  | Mton/Mha | 0.15866 | 0.22584 | 0.19622 | 0.16679 | 0.16991 | 0.17501 | 0.17755 | 0.1801 | 0.18265 | 0.1852 | 0.18775 | 0.1903 | 0.19285 | 0.19539 | 0.19794 | 0.20049 | 0.20304 | 0.20559 | 0.20814 | 0.21069 | 0.21324 | 0.21578 | 0.21833 | 0.22088 | 0.22343 | 0.22598 | 0.22853 | 0.23108 | 0.23362 | 0.23617 | 0.23872 | 0.24127 | 0.24191 | 0.24254 | 0.24318 | 0.24382 | 0.24446 | 0.24509 | 0.24573 | 0.24637 | 0.247 | 0.24764 | 0.24828 | 0.24892 | 0.24955 | 0.25019 | 0.25083 | 0.25146 | 0.2521 | 0.25274 | 0.25338 | 0.25401 | 0.25465
OutputActivityRatio | Ecuador | Cana |  |  |  |  | 1 |  |  | Cana |  | Mton/Mha | 67.9897 | 73.4607 | 74.3455 | 77.7134 | 79.1687 | 81.5438 | 82.7313 | 83.9188 | 85.1064 | 86.2939 | 87.4814 | 88.669 | 89.8565 | 91.044 | 92.2315 | 93.4191 | 94.6066 | 95.7941 | 96.9817 | 98.1692 | 99.3567 | 100.5443 | 101.7318 | 102.9193 | 104.1069 | 105.2944 | 106.4819 | 107.6694 | 108.857 | 110.0445 | 111.232 | 112.4196 | 112.7165 | 113.0133 | 113.3102 | 113.6071 | 113.904 | 114.2009 | 114.4978 | 114.7946 | 115.0915 | 115.3884 | 115.6853 | 115.9822 | 116.279 | 116.5759 | 116.8728 | 117.1697 | 117.4666 | 117.7635 | 118.0603 | 118.3572 | 118.6541
OutputActivityRatio | Ecuador | Maiz |  |  |  |  | 1 |  |  | Maiz |  | Mton/Mha | 3.3287 | 4.1882 | 3.524 | 4.2089 | 4.2878 | 4.4164 | 4.4807 | 4.545 | 4.6093 | 4.6736 | 4.738 | 4.8023 | 4.8666 | 4.9309 | 4.9952 | 5.0595 | 5.1239 | 5.1882 | 5.2525 | 5.3168 | 5.3811 | 5.4454 | 5.5098 | 5.5741 | 5.6384 | 5.7027 | 5.767 | 5.8313 | 5.8957 | 5.96 | 6.0243 | 6.0886 | 6.1047 | 6.1208 | 6.1368 | 6.1529 | 6.169 | 6.1851 | 6.2012 | 6.2172 | 6.2333 | 6.2494 | 6.2655 | 6.2816 | 6.2976 | 6.3137 | 6.3298 | 6.3459 | 6.362 | 6.378 | 6.3941 | 6.4102 | 6.4263
OutputActivityRatio | Ecuador | Palma |  |  |  |  | 1 |  |  | Palma |  | Mton/Mha | 12.4385 | 11.3283 | 12.9799 | 15.8583 | 16.1553 | 16.64 | 16.8823 | 17.1246 | 17.3669 | 17.6093 | 17.8516 | 18.0939 | 18.3363 | 18.5786 | 18.8209 | 19.0633 | 19.3056 | 19.5479 | 19.7902 | 20.0326 | 20.2749 | 20.5172 | 20.7596 | 21.0019 | 21.2442 | 21.4865 | 21.7289 | 21.9712 | 22.2135 | 22.4559 | 22.6982 | 22.9405 | 23.0011 | 23.0617 | 23.1223 | 23.1829 | 23.2434 | 23.304 | 23.3646 | 23.4252 | 23.4858 | 23.5463 | 23.6069 | 23.6675 | 23.7281 | 23.7887 | 23.8493 | 23.9098 | 23.9704 | 24.031 | 24.0916 | 24.1522 | 24.2128
OutputActivityRatio | Ecuador | Soya |  |  |  |  | 1 |  |  | Soya |  | Mton/Mha | 1.1024 | 1.4624 | 1.3839 | 1.0675 | 1.0875 | 1.1201 | 1.1365 | 1.1528 | 1.1691 | 1.1854 | 1.2017 | 1.218 | 1.2343 | 1.2506 | 1.267 | 1.2833 | 1.2996 | 1.3159 | 1.3322 | 1.3485 | 1.3648 | 1.3811 | 1.3975 | 1.4138 | 1.4301 | 1.4464 | 1.4627 | 1.479 | 1.4953 | 1.5117 | 1.528 | 1.5443 | 1.5484 | 1.5524 | 1.5565 | 1.5606 | 1.5647 | 1.5687 | 1.5728 | 1.5769 | 1.581 | 1.5851 | 1.5891 | 1.5932 | 1.5973 | 1.6014 | 1.6055 | 1.6095 | 1.6136 | 1.6177 | 1.6218 | 1.6258 | 1.6299
OutputActivityRatio | Ecuador | Palmito |  |  |  |  | 1 |  |  | Palmito |  | Mton/Mha | 7.267 | 6.6781 | 6.8089 | 6.5501 | 6.6727 | 6.8729 | 6.973 | 7.0731 | 7.1732 | 7.2733 | 7.3734 | 7.4734 | 7.5735 | 7.6736 | 7.7737 | 7.8738 | 7.9739 | 8.074 | 8.1741 | 8.2742 | 8.3743 | 8.4743 | 8.5744 | 8.6745 | 8.7746 | 8.8747 | 8.9748 | 9.0749 | 9.175 | 9.2751 | 9.3752 | 9.4753 | 9.5003 | 9.5253 | 9.5503 | 9.5753 | 9.6004 | 9.6254 | 9.6504 | 9.6754 | 9.7005 | 9.7255 | 9.7505 | 9.7755 | 9.8006 | 9.8256 | 9.8506 | 9.8756 | 9.9006 | 9.9257 | 9.9507 | 9.9757 | 10.0007
OutputActivityRatio | Ecuador | Legumbres |  |  |  |  | 1 |  |  | Legumbres |  | Mton/Mha | 1.5239 | 1.3219 | 1.7401 | 1.4155 | 1.442 | 1.4853 | 1.5069 | 1.5286 | 1.5502 | 1.5718 | 1.5935 | 1.6151 | 1.6367 | 1.6584 | 1.68 | 1.7016 | 1.7232 | 1.7449 | 1.7665 | 1.7881 | 1.8098 | 1.8314 | 1.853 | 1.8747 | 1.8963 | 1.9179 | 1.9396 | 1.9612 | 1.9828 | 2.0044 | 2.0261 | 2.0477 | 2.0531 | 2.0585 | 2.0639 | 2.0693 | 2.0747 | 2.0802 | 2.0856 | 2.091 | 2.0964 | 2.1018 | 2.1072 | 2.1126 | 2.118 | 2.1234 | 2.1288 | 2.1342 | 2.1396 | 2.145 | 2.1505 | 2.1559 | 2.1613
OutputActivityRatio | Ecuador | Cereales |  |  |  |  | 1 |  |  | Cereales |  | Mton/Mha | 1.4457 | 1.5515 | 1.4558 | 1.4922 | 1.5201 | 1.5657 | 1.5885 | 1.6113 | 1.6342 | 1.657 | 1.6798 | 1.7026 | 1.7254 | 1.7482 | 1.771 | 1.7938 | 1.8166 | 1.8394 | 1.8622 | 1.885 | 1.9078 | 1.9306 | 1.9534 | 1.9762 | 1.999 | 2.0218 | 2.0446 | 2.0674 | 2.0902 | 2.113 | 2.1358 | 2.1586 | 2.1643 | 2.17 | 2.1757 | 2.1814 | 2.1871 | 2.1928 | 2.1985 | 2.2042 | 2.2099 | 2.2156 | 2.2213 | 2.227 | 2.2327 | 2.2384 | 2.2441 | 2.2498 | 2.2555 | 2.2612 | 2.2669 | 2.2726 | 2.2783
OutputActivityRatio | Ecuador | Tuberculos |  |  |  |  | 1 |  |  | Tuberculos |  | Mton/Mha | 9.9292 | 10.3741 | 11.8609 | 9.325 | 9.4996 | 9.7846 | 9.9271 | 10.0696 | 10.2121 | 10.3546 | 10.4971 | 10.6396 | 10.7821 | 10.9246 | 11.0671 | 11.2095 | 11.352 | 11.4945 | 11.637 | 11.7795 | 11.922 | 12.0645 | 12.207 | 12.3495 | 12.492 | 12.6345 | 12.777 | 12.9195 | 13.062 | 13.2045 | 13.347 | 13.4895 | 13.5251 | 13.5607 | 13.5963 | 13.6319 | 13.6676 | 13.7032 | 13.7388 | 13.7744 | 13.8101 | 13.8457 | 13.8813 | 13.9169 | 13.9526 | 13.9882 | 14.0238 | 14.0594 | 14.0951 | 14.1307 | 14.1663 | 14.2019 | 14.2375
OutputActivityRatio | Ecuador | Fruta |  |  |  |  | 1 |  |  | Fruta |  | Mton/Mha | 5.0218 | 4.1012 | 5.4256 | 6.4336 | 6.5541 | 6.7508 | 6.8491 | 6.9474 | 7.0457 | 7.144 | 7.2423 | 7.3406 | 7.4389 | 7.5372 | 7.6356 | 7.7339 | 7.8322 | 7.9305 | 8.0288 | 8.1271 | 8.2254 | 8.3237 | 8.4221 | 8.5204 | 8.6187 | 8.717 | 8.8153 | 8.9136 | 9.0119 | 9.1102 | 9.2085 | 9.3069 | 9.3314 | 9.356 | 9.3806 | 9.4052 | 9.4297 | 9.4543 | 9.4789 | 9.5035 | 9.5281 | 9.5526 | 9.5772 | 9.6018 | 9.6264 | 9.651 | 9.6755 | 9.7001 | 9.7247 | 9.7493 | 9.7738 | 9.7984 | 9.823
OutputActivityRatio | Ecuador | Verduras |  |  |  |  | 1 |  |  | Verduras |  | Mton/Mha | 11.3819 | 12.9222 | 14.3445 | 14.624 | 14.8978 | 15.3448 | 15.5682 | 15.7917 | 16.0152 | 16.2386 | 16.4621 | 16.6856 | 16.909 | 17.1325 | 17.356 | 17.5794 | 17.8029 | 18.0264 | 18.2498 | 18.4733 | 18.6968 | 18.9202 | 19.1437 | 19.3672 | 19.5906 | 19.8141 | 20.0376 | 20.261 | 20.4845 | 20.708 | 20.9314 | 21.1549 | 21.2108 | 21.2666 | 21.3225 | 21.3784 | 21.4342 | 21.4901 | 21.546 | 21.6018 | 21.6577 | 21.7136 | 21.7694 | 21.8253 | 21.8812 | 21.937 | 21.9929 | 22.0488 | 22.1046 | 22.1605 | 22.2164 | 22.2722 | 22.3281
OutputActivityRatio | Ecuador | Floricolas |  |  |  |  | 1 |  |  | Floricolas |  | Mton/Mha | 72.6562 | 60.8222 | 79.5358 | 63.0114 | 64.1914 | 66.1172 | 67.08 | 68.0429 | 69.0058 | 69.9686 | 70.9315 | 71.8944 | 72.8573 | 73.8201 | 74.783 | 75.7459 | 76.7087 | 77.6716 | 78.6345 | 79.5974 | 80.5602 | 81.5231 | 82.486 | 83.4488 | 84.4117 | 85.3746 | 86.3375 | 87.3003 | 88.2632 | 89.2261 | 90.1889 | 91.1518 | 91.3925 | 91.6332 | 91.874 | 92.1147 | 92.3554 | 92.5961 | 92.8368 | 93.0776 | 93.3183 | 93.559 | 93.7997 | 94.0404 | 94.2811 | 94.5219 | 94.7626 | 95.0033 | 95.244 | 95.4847 | 95.7255 | 95.9662 | 96.2069
OutputActivityRatio | Ecuador | Otros_cultivos |  |  |  |  | 1 |  |  | Otros_cultivos |  | Mha/Mha | bar: 2018 to 2070
OutputActivityRatio | Ecuador | Dem_Banano |  |  |  |  | 1 |  |  | Dem_Banano |  | Mton/Mton | bar: 2018 to 2070
OutputActivityRatio | Ecuador | Dem_Arroz |  |  |  |  | 1 |  |  | Dem_Arroz |  | Mton/Mton | bar: 2018 to 2070
OutputActivityRatio | Ecuador | Dem_Cacao |  |  |  |  | 1 |  |  | Dem_Cacao |  | Mton/Mton | bar: 2018 to 2070
OutputActivityRatio | Ecuador | Dem_Cafe |  |  |  |  | 1 |  |  | Dem_Cafe |  | Mton/Mton | bar: 2018 to 2070
OutputActivityRatio | Ecuador | Dem_Cana |  |  |  |  | 1 |  |  | Dem_Cana |  | Mton/Mton | bar: 2018 to 2070
OutputActivityRatio | Ecuador | Dem_Maiz |  |  |  |  | 1 |  |  | Dem_Maiz |  | Mton/Mton | bar: 2018 to 2070
OutputActivityRatio | Ecuador | Dem_Palma |  |  |  |  | 1 |  |  | Dem_Palma |  | Mton/Mton | bar: 2018 to 2070
OutputActivityRatio | Ecuador | Dem_Soya |  |  |  |  | 1 |  |  | Dem_Soya |  | Mton/Mton | bar: 2018 to 2070
OutputActivityRatio | Ecuador | Dem_Palmito |  |  |  |  | 1 |  |  | Dem_Palmito |  | Mton/Mton | bar: 2018 to 2070
OutputActivityRatio | Ecuador | Dem_Legumbres |  |  |  |  | 1 |  |  | Dem_Legumbres |  | Mton/Mton | bar: 2018 to 2070
OutputActivityRatio | Ecuador | Dem_Cereales |  |  |  |  | 1 |  |  | Dem_Cereales |  | Mton/Mton | bar: 2018 to 2070
OutputActivityRatio | Ecuador | Dem_Tuberculos |  |  |  |  | 1 |  |  | Dem_Tuberculos |  | Mton/Mton | bar: 2018 to 2070
OutputActivityRatio | Ecuador | Dem_Fruta |  |  |  |  | 1 |  |  | Dem_Fruta |  | Mton/Mton | bar: 2018 to 2070
OutputActivityRatio | Ecuador | Dem_Verduras |  |  |  |  | 1 |  |  | Dem_Verduras |  | Mton/Mton | bar: 2018 to 2070
OutputActivityRatio | Ecuador | Dem_Floricolas |  |  |  |  | 1 |  |  | Dem_Floricolas |  | Mton/Mton | bar: 2018 to 2070
OutputActivityRatio | Ecuador | Imp_Banano |  |  |  |  | 1 |  |  | Banano |  | Mton/Mton | bar: 2018 to 2070
OutputActivityRatio | Ecuador | Imp_Arroz |  |  |  |  | 1 |  |  | Arroz |  | Mton/Mton | bar: 2018 to 2070
OutputActivityRatio | Ecuador | Imp_Cacao |  |  |  |  | 1 |  |  | Cacao |  | Mton/Mton | bar: 2018 to 2070
OutputActivityRatio | Ecuador | Imp_Cafe |  |  |  |  | 1 |  |  | Cafe |  | Mton/Mton | bar: 2018 to 2070
OutputActivityRatio | Ecuador | Imp_Cana |  |  |  |  | 1 |  |  | Cana |  | Mton/Mton | bar: 2018 to 2070
OutputActivityRatio | Ecuador | Imp_Maiz |  |  |  |  | 1 |  |  | Maiz |  | Mton/Mton | bar: 2018 to 2070
OutputActivityRatio | Ecuador | Imp_Palma |  |  |  |  | 1 |  |  | Palma |  | Mton/Mton | bar: 2018 to 2070
OutputActivityRatio | Ecuador | Imp_Soya |  |  |  |  | 1 |  |  | Soya |  | Mton/Mton | bar: 2018 to 2070
OutputActivityRatio | Ecuador | Imp_Palmito |  |  |  |  | 1 |  |  | Palmito |  | Mton/Mton | bar: 2018 to 2070
OutputActivityRatio | Ecuador | Imp_Legumbres |  |  |  |  | 1 |  |  | Legumbres |  | Mton/Mton | bar: 2018 to 2070
OutputActivityRatio | Ecuador | Imp_Cereales |  |  |  |  | 1 |  |  | Cereales |  | Mton/Mton | bar: 2018 to 2070
OutputActivityRatio | Ecuador | Imp_Tuberculos |  |  |  |  | 1 |  |  | Tuberculos |  | Mton/Mton | bar: 2018 to 2070
OutputActivityRatio | Ecuador | Imp_Fruta |  |  |  |  | 1 |  |  | Fruta |  | Mton/Mton | bar: 2018 to 2070
OutputActivityRatio | Ecuador | Imp_Verduras |  |  |  |  | 1 |  |  | Verduras |  | Mton/Mton | bar: 2018 to 2070
OutputActivityRatio | Ecuador | Imp_Floricolas |  |  |  |  | 1 |  |  | Floricolas |  | Mton/Mton | bar: 2018 to 2070
OutputActivityRatio | Ecuador | Exp_Banano |  |  |  |  | 1 |  |  | Exp_Banano |  | Mton/Mton | bar: 2018 to 2070
OutputActivityRatio | Ecuador | Exp_Arroz |  |  |  |  | 1 |  |  | Exp_Arroz |  | Mton/Mton | bar: 2018 to 2070
OutputActivityRatio | Ecuador | Exp_Cacao |  |  |  |  | 1 |  |  | Exp_Cacao |  | Mton/Mton | bar: 2018 to 2070
OutputActivityRatio | Ecuador | Exp_Cafe |  |  |  |  | 1 |  |  | Exp_Cafe |  | Mton/Mton | bar: 2018 to 2070
OutputActivityRatio | Ecuador | Exp_Cana |  |  |  |  | 1 |  |  | Exp_Cana |  | Mton/Mton | bar: 2018 to 2070
OutputActivityRatio | Ecuador | Exp_Maiz |  |  |  |  | 1 |  |  | Exp_Maiz |  | Mton/Mton | bar: 2018 to 2070
OutputActivityRatio | Ecuador | Exp_Palma |  |  |  |  | 1 |  |  | Exp_Palma |  | Mton/Mton | bar: 2018 to 2070
OutputActivityRatio | Ecuador | Exp_Soya |  |  |  |  | 1 |  |  | Exp_Soya |  | Mton/Mton | bar: 2018 to 2070
OutputActivityRatio | Ecuador | Exp_Palmito |  |  |  |  | 1 |  |  | Exp_Palmito |  | Mton/Mton | bar: 2018 to 2070
OutputActivityRatio | Ecuador | Exp_Legumbres |  |  |  |  | 1 |  |  | Exp_Legumbres |  | Mton/Mton | bar: 2018 to 2070
OutputActivityRatio | Ecuador | Exp_Cereales |  |  |  |  | 1 |  |  | Exp_Cereales |  | Mton/Mton | bar: 2018 to 2070
OutputActivityRatio | Ecuador | Exp_Tuberculos |  |  |  |  | 1 |  |  | Exp_Tuberculos |  | Mton/Mton | bar: 2018 to 2070
OutputActivityRatio | Ecuador | Exp_Fruta |  |  |  |  | 1 |  |  | Exp_Fruta |  | Mton/Mton | bar: 2018 to 2070
OutputActivityRatio | Ecuador | Exp_Verduras |  |  |  |  | 1 |  |  | Exp_Verduras |  | Mton/Mton | bar: 2018 to 2070
OutputActivityRatio | Ecuador | Exp_Floricolas |  |  |  |  | 1 |  |  | Exp_Floricolas |  | Mton/Mton | bar: 2018 to 2070
OutputActivityRatio | Ecuador | Pasturas |  |  |  |  | 1 |  |  | Pasturas |  | Mha/Mha | bar: 2018 to 2070
OutputActivityRatio | Ecuador | Ganaderia_importada |  |  |  |  | 1 |  |  | Carne |  | Mton/Mha | 0.068973 | 0.078887 | 0.080239 | 0.079309 | 0.080683 | 0.075266 | 0.074318 | 0.0734 | 0.072519 | 0.071668 | 0.070842 | 0.070047 | 0.069284 | 0.068545 | 0.067835 | 0.067149 | 0.066487 | 0.066446 | 0.066293 | 0.066163 | 0.066056 | 0.06597 | 0.065907 | 0.065865 | 0.065842 | 0.065843 | 0.065865 | 0.06591 | 0.065974 | 0.066059 | 0.066166 | 0.066294 | 0.066248 | 0.066228 | 0.066224 | 0.066238 | 0.06627 | 0.066319 | 0.066386 | 0.066471 | 0.066573 | 0.066693 | 0.066831 | 0.066987 | 0.067162 | 0.067355 | 0.067567 | 0.067798 | 0.068047 | 0.068317 | 0.068605 | 0.068914 | 0.069243
OutputActivityRatio | Ecuador | Ganaderia_importada |  |  |  |  | 1 |  |  | Leche |  | Mton/Mha | 0.60326 | 0.6383 | 0.61444 | 0.60732 | 0.61784 | 0.57625 | 0.56892 | 0.56184 | 0.55501 | 0.54842 | 0.54207 | 0.53594 | 0.53002 | 0.52432 | 0.51882 | 0.51352 | 0.50842 | 0.50805 | 0.50683 | 0.50579 | 0.50492 | 0.50422 | 0.50369 | 0.50332 | 0.50312 | 0.50309 | 0.50321 | 0.50351 | 0.50396 | 0.50458 | 0.50536 | 0.5063 | 0.50597 | 0.50577 | 0.50571 | 0.50578 | 0.50598 | 0.50632 | 0.50679 | 0.5074 | 0.50814 | 0.50902 | 0.51004 | 0.51119 | 0.51249 | 0.51393 | 0.51551 | 0.51723 | 0.5191 | 0.52112 | 0.52328 | 0.5256 | 0.52807
OutputActivityRatio | Ecuador | Ganaderia_criolla |  |  |  |  | 1 |  |  | Carne |  | Mton/Mha | 0.068973 | 0.078887 | 0.080239 | 0.079309 | 0.080683 | 0.075266 | 0.074318 | 0.0734 | 0.072519 | 0.071668 | 0.070842 | 0.070047 | 0.069284 | 0.068545 | 0.067835 | 0.067149 | 0.066487 | 0.066446 | 0.066293 | 0.066163 | 0.066056 | 0.06597 | 0.065907 | 0.065865 | 0.065842 | 0.065843 | 0.065865 | 0.06591 | 0.065974 | 0.066059 | 0.066166 | 0.066294 | 0.066248 | 0.066228 | 0.066224 | 0.066238 | 0.06627 | 0.066319 | 0.066386 | 0.066471 | 0.066573 | 0.066693 | 0.066831 | 0.066987 | 0.067162 | 0.067355 | 0.067567 | 0.067798 | 0.068047 | 0.068317 | 0.068605 | 0.068914 | 0.069243
OutputActivityRatio | Ecuador | Ganaderia_criolla |  |  |  |  | 1 |  |  | Leche |  | Mton/Mha | 0.60326 | 0.6383 | 0.61444 | 0.60732 | 0.61784 | 0.57625 | 0.56892 | 0.56184 | 0.55501 | 0.54842 | 0.54207 | 0.53594 | 0.53002 | 0.52432 | 0.51882 | 0.51352 | 0.50842 | 0.50805 | 0.50683 | 0.50579 | 0.50492 | 0.50422 | 0.50369 | 0.50332 | 0.50312 | 0.50309 | 0.50321 | 0.50351 | 0.50396 | 0.50458 | 0.50536 | 0.5063 | 0.50597 | 0.50577 | 0.50571 | 0.50578 | 0.50598 | 0.50632 | 0.50679 | 0.5074 | 0.50814 | 0.50902 | 0.51004 | 0.51119 | 0.51249 | 0.51393 | 0.51551 | 0.51723 | 0.5191 | 0.52112 | 0.52328 | 0.5256 | 0.52807
OutputActivityRatio | Ecuador | Ganaderia_mestiza |  |  |  |  | 1 |  |  | Carne |  | Mton/Mha | 0.068973 | 0.078887 | 0.080239 | 0.079309 | 0.080683 | 0.075266 | 0.074318 | 0.0734 | 0.072519 | 0.071668 | 0.070842 | 0.070047 | 0.069284 | 0.068545 | 0.067835 | 0.067149 | 0.066487 | 0.066446 | 0.066293 | 0.066163 | 0.066056 | 0.06597 | 0.065907 | 0.065865 | 0.065842 | 0.065843 | 0.065865 | 0.06591 | 0.065974 | 0.066059 | 0.066166 | 0.066294 | 0.066248 | 0.066228 | 0.066224 | 0.066238 | 0.06627 | 0.066319 | 0.066386 | 0.066471 | 0.066573 | 0.066693 | 0.066831 | 0.066987 | 0.067162 | 0.067355 | 0.067567 | 0.067798 | 0.068047 | 0.068317 | 0.068605 | 0.068914 | 0.069243
OutputActivityRatio | Ecuador | Ganaderia_mestiza |  |  |  |  | 1 |  |  | Leche |  | Mton/Mha | 0.60326 | 0.6383 | 0.61444 | 0.60732 | 0.61784 | 0.57625 | 0.56892 | 0.56184 | 0.55501 | 0.54842 | 0.54207 | 0.53594 | 0.53002 | 0.52432 | 0.51882 | 0.51352 | 0.50842 | 0.50805 | 0.50683 | 0.50579 | 0.50492 | 0.50422 | 0.50369 | 0.50332 | 0.50312 | 0.50309 | 0.50321 | 0.50351 | 0.50396 | 0.50458 | 0.50536 | 0.5063 | 0.50597 | 0.50577 | 0.50571 | 0.50578 | 0.50598 | 0.50632 | 0.50679 | 0.5074 | 0.50814 | 0.50902 | 0.51004 | 0.51119 | 0.51249 | 0.51393 | 0.51551 | 0.51723 | 0.5191 | 0.52112 | 0.52328 | 0.5256 | 0.52807
OutputActivityRatio | Ecuador | Imp_Carne |  |  |  |  | 1 |  |  | Dem_Carne |  | Mton/Mton | bar: 2018 to 2070
OutputActivityRatio | Ecuador | Imp_Leche |  |  |  |  | 1 |  |  | Dem_Leche |  | Mton/Mton | bar: 2018 to 2070
OutputActivityRatio | Ecuador | Exp_Carne |  |  |  |  | 1 |  |  | Exp_Carne |  | Mton/Mton | bar: 2018 to 2070
OutputActivityRatio | Ecuador | Exp_Leche |  |  |  |  | 1 |  |  | Exp_Leche |  | Mton/Mton | bar: 2018 to 2070
OutputActivityRatio | Ecuador | Dem_Carne |  |  |  |  | 1 |  |  | Dem_Carne |  | Mton/Mton | bar: 2018 to 2070
OutputActivityRatio | Ecuador | Dem_Leche |  |  |  |  | 1 |  |  | Dem_Leche |  | Mton/Mton | bar: 2018 to 2070
| Ecuador | area_restaurada |  |  |  |  | 1 |  |  | area_restaurada |  | Mton/Mton | bar: 2018 to 2070

## ResidualCapacity
Table of contents | Parameters List
Parameter | REGION | TECHNOLOGY | SEASON | DAYTYPE | EMISSION | STORAGE | MODE_OF_OPERATION | TIMESLICE | DAILYTIMEBRACKET | FUEL | REGION | Unidad | 2018 | 2019 | 2020 | 2021 | 2022 | 2023 | 2024 | 2025 | 2026 | 2027 | 2028 | 2029 | 2030 | 2031 | 2032 | 2033 | 2034 | 2035 | 2036 | 2037 | 2038 | 2039 | 2040 | 2041 | 2042 | 2043 | 2044 | 2045 | 2046 | 2047 | 2048 | 2049 | 2050 | 2051 | 2052 | 2053 | 2054 | 2055 | 2056 | 2057 | 2058 | 2059 | 2060 | 2061 | 2062 | 2063 | 2064 | 2065 | 2066 | 2067 | 2068 | 2069 | 2070 | Value
ResidualCapacity | Ecuador | Plantacion_forestal | [9 empty] | Mha | 0.122 | 0.1098 | 0.097596 | 0.085397 | 0.073197 | 0.060998 | 0.048798 | 0.036599 | 0.024399 | 0.0122 | 0 | 0 | 0 | 0 | 0 | 0 | 0 | 0 | 0 | 0 | 0 | 0 | 0 | 0 | 0 | 0 | 0 | 0 | 0 | 0 | 0 | 0 | 0 | 0 | 0 | 0 | 0 | 0 | 0 | 0 | 0 | 0 | 0 | 0 | 0 | 0 | 0 | 0 | 0 | 0 | 0 | 0 | 0
ResidualCapacity | Ecuador | Ganaderia_importada | [9 empty] | Mha | 1.2161 | 0.97285 | 0.72964 | 0.48643 | 0.24321 | 0 | 0 | 0 | 0 | 0 | 0 | 0 | 0 | 0 | 0 | 0 | 0 | 0 | 0 | 0 | 0 | 0 | 0 | 0 | 0 | 0 | 0 | 0 | 0 | 0 | 0 | 0 | 0 | 0 | 0 | 0 | 0 | 0 | 0 | 0 | 0 | 0 | 0 | 0 | 0 | 0 | 0 | 0 | 0 | 0 | 0 | 0 | 0
ResidualCapacity | Ecuador | Ganaderia_criolla | [9 empty] | Mha | 0.76739 | 0.61391 | 0.46043 | 0.30696 | 0.15348 | 0 | 0 | 0 | 0 | 0 | 0 | 0 | 0 | 0 | 0 | 0 | 0 | 0 | 0 | 0 | 0 | 0 | 0 | 0 | 0 | 0 | 0 | 0 | 0 | 0 | 0 | 0 | 0 | 0 | 0 | 0 | 0 | 0 | 0 | 0 | 0 | 0 | 0 | 0 | 0 | 0 | 0 | 0 | 0 | 0 | 0 | 0 | 0
ResidualCapacity | Ecuador | Ganaderia_mestiza | [9 empty] | Mha | 1.1109 | 0.88869 | 0.66652 | 0.44434 | 0.22217 | 0 | 0 | 0 | 0 | 0 | 0 | 0 | 0 | 0 | 0 | 0 | 0 | 0 | 0 | 0 | 0 | 0 | 0 | 0 | 0 | 0 | 0 | 0 | 0 | 0 | 0 | 0 | 0 | 0 | 0 | 0 | 0 | 0 | 0 | 0 | 0 | 0 | 0 | 0 | 0 | 0 | 0 | 0 | 0 | 0 | 0 | 0 | 0

## SpecifiedAnnualDemand
Table of contents | Parameters List
Parameter | REGION | TECHNOLOGY | SEASON | DAYTYPE | EMISSION | STORAGE | MODE_OF_OPERATION | TIMESLICE | DAILYTIMEBRACKET | FUEL | REGION | Unidad | 2018 | 2019 | 2020 | 2021 | 2022 | 2023 | 2024 | 2025 | 2026 | 2027 | 2028 | 2029 | 2030 | 2031 | 2032 | 2033 | 2034 | 2035 | 2036 | 2037 | 2038 | 2039 | 2040 | 2041 | 2042 | 2043 | 2044 | 2045 | 2046 | 2047 | 2048 | 2049 | 2050 | 2051 | 2052 | 2053 | 2054 | 2055 | 2056 | 2057 | 2058 | 2059 | 2060 | 2061 | 2062 | 2063 | 2064 | 2065 | 2066 | 2067 | 2068 | 2069 | 2070 | Value
SpecifiedAnnualDemand | Ecuador | [8 empty] | Dem_Banano |  | Mton | 0.904 | 1.0168 | 1.0113 | 1.0053 | 1.142 | 1.315 | 1.4865 | 1.6401 | 1.6825 | 1.6825 | 1.6825 | 1.6825 | 1.6825 | 1.6825 | 1.6825 | 1.6825 | 1.6825 | 1.6825 | 1.6825 | 1.6825 | 1.6825 | 1.6825 | 1.6825 | 1.6825 | 1.6825 | 1.6825 | 1.6825 | 1.6825 | 1.6825 | 1.6825 | 1.6826 | 1.6826 | 1.6826 | 1.6826 | 1.6826 | 1.6826 | 1.6826 | 1.6826 | 1.6826 | 1.6826 | 1.6826 | 1.6826 | 1.6826 | 1.6826 | 1.6826 | 1.6826 | 1.6826 | 1.6826 | 1.6826 | 1.6826 | 1.6826 | 1.6826 | 1.6826
SpecifiedAnnualDemand | Ecuador | [8 empty] | Dem_Arroz |  | Mton | 1.3187 | 1.0709 | 1.2935 | 1.4857 | 1.5265 | 1.5698 | 1.6114 | 1.6531 | 1.6851 | 1.7351 | 1.7807 | 1.816 | 1.855 | 1.9098 | 1.9525 | 2.0043 | 2.0469 | 2.0902 | 2.1388 | 2.1823 | 2.2281 | 2.2789 | 2.3247 | 2.3719 | 2.4187 | 2.4547 | 2.5023 | 2.5425 | 2.5941 | 2.6352 | 2.6753 | 2.717 | 2.7589 | 2.8092 | 2.8544 | 2.8994 | 2.9459 | 2.9926 | 3.0406 | 3.0867 | 3.1331 | 3.1798 | 3.2265 | 3.2731 | 3.3196 | 3.366 | 3.4125 | 3.4589 | 3.5051 | 3.551 | 3.5969 | 3.6425 | 3.688
SpecifiedAnnualDemand | Ecuador | [8 empty] | Dem_Cacao |  | Mton | 0.080857 | 0.082513 | 0.084007 | 0.087445 | 0.096657 | 0.11965 | 0.09342 | 0.11009 | 0.11715 | 0.1278 | 0.13771 | 0.14548 | 0.15432 | 0.16692 | 0.17703 | 0.18953 | 0.20008 | 0.21105 | 0.21869 | 0.22713 | 0.23791 | 0.24488 | 0.25184 | 0.25992 | 0.26839 | 0.27602 | 0.28512 | 0.29336 | 0.30254 | 0.31085 | 0.31938 | 0.32826 | 0.33729 | 0.34722 | 0.35659 | 0.36605 | 0.37587 | 0.3859 | 0.39623 | 0.40645 | 0.41684 | 0.42741 | 0.43813 | 0.44897 | 0.45996 | 0.47109 | 0.48237 | 0.49378 | 0.50531 | 0.51696 | 0.52874 | 0.54065 | 0.55267
SpecifiedAnnualDemand | Ecuador | [8 empty] | Dem_Cafe |  | Mton | 0.013036 | 0.011456 | 0.011833 | 0.010036 | 0.011662 | 0.012106 | 0.012069 | 0.014086 | 0.014761 | 0.016852 | 0.018877 | 0.020869 | 0.024589 | 0.023656 | 0.026799 | 0.03009 | 0.033324 | 0.036408 | 0.03918 | 0.043351 | 0.047795 | 0.052467 | 0.057343 | 0.062716 | 0.068824 | 0.07507 | 0.082181 | 0.089661 | 0.098254 | 0.10725 | 0.11698 | 0.12763 | 0.13923 | 0.14921 | 0.1599 | 0.17135 | 0.18363 | 0.19678 | 0.21088 | 0.226 | 0.24219 | 0.25954 | 0.27814 | 0.29808 | 0.31944 | 0.34233 | 0.36687 | 0.39316 | 0.42134 | 0.45154 | 0.4839 | 0.51859 | 0.55576
SpecifiedAnnualDemand | Ecuador | [8 empty] | Dem_Cana |  | Mton | 7.8752 | 10.0581 | 11.3838 | 11.6892 | 12.0107 | 12.4273 | 12.8202 | 13.1969 | 13.5248 | 11.5948 | 11.5948 | 11.5949 | 11.5949 | 11.595 | 11.595 | 11.5951 | 11.5951 | 11.5951 | 11.5952 | 11.5952 | 11.5953 | 11.5953 | 11.5954 | 11.5954 | 11.5954 | 11.5955 | 11.5955 | 11.5956 | 11.5956 | 11.5957 | 11.5957 | 11.5957 | 11.5958 | 11.5958 | 11.5959 | 11.5959 | 11.596 | 11.596 | 11.596 | 11.5961 | 11.5961 | 11.5962 | 11.5962 | 11.5962 | 11.5963 | 11.5963 | 11.5964 | 11.5964 | 11.5964 | 11.5965 | 11.5965 | 11.5966 | 11.5966
SpecifiedAnnualDemand | Ecuador | [8 empty] | Dem_Maiz |  | Mton | 1.506 | 1.6506 | 1.5121 | 1.9016 | 1.9607 | 2.0216 | 2.0832 | 2.1493 | 2.2049 | 2.2864 | 2.3625 | 2.4255 | 2.4948 | 2.553 | 2.6215 | 2.7014 | 2.7678 | 2.8338 | 2.9041 | 2.9724 | 3.0438 | 3.1216 | 3.1933 | 3.267 | 3.3413 | 3.401 | 3.4767 | 3.5425 | 3.6247 | 3.6928 | 3.7603 | 3.8303 | 3.9008 | 3.9807 | 4.0537 | 4.1268 | 4.2022 | 4.2784 | 4.3567 | 4.4326 | 4.5093 | 4.5868 | 4.6646 | 4.7425 | 4.8207 | 4.8992 | 4.9781 | 5.0571 | 5.1363 | 5.2154 | 5.2947 | 5.3741 | 5.4536
SpecifiedAnnualDemand | Ecuador | [8 empty] | Dem_Palma |  | Mton | 2.5119 | 2.1092 | 2.2902 | 2.321 | 2.3891 | 2.4734 | 2.533 | 2.611 | 2.6547 | 2.7394 | 2.8163 | 2.8776 | 2.9438 | 3.0506 | 3.1259 | 3.2144 | 3.2909 | 3.3691 | 3.4556 | 3.5363 | 3.6224 | 3.7142 | 3.7991 | 3.8869 | 3.975 | 4.0462 | 4.1365 | 4.2149 | 4.3126 | 4.3935 | 4.4738 | 4.5571 | 4.641 | 4.7361 | 4.823 | 4.9099 | 4.9996 | 5.0903 | 5.1834 | 5.2738 | 5.365 | 5.4572 | 5.5498 | 5.6424 | 5.7355 | 5.8289 | 5.9227 | 6.0167 | 6.1109 | 6.2051 | 6.2994 | 6.3939 | 6.4884
SpecifiedAnnualDemand | Ecuador | [8 empty] | Dem_Soya |  | Mton | 0.025507 | 0.03951 | 0.027238 | 0.020068 | 0.02061 | 0.021325 | 0.022002 | 0.022636 | 0.023196 | 0.023976 | 0.024702 | 0.025288 | 0.025935 | 0.026804 | 0.027513 | 0.028357 | 0.029078 | 0.029817 | 0.030631 | 0.03138 | 0.032171 | 0.033038 | 0.033847 | 0.034678 | 0.035511 | 0.036194 | 0.03705 | 0.037803 | 0.038733 | 0.039514 | 0.040289 | 0.041094 | 0.041907 | 0.042822 | 0.043666 | 0.044512 | 0.045386 | 0.046269 | 0.047178 | 0.048064 | 0.04896 | 0.049866 | 0.050778 | 0.051694 | 0.052614 | 0.053541 | 0.054474 | 0.05541 | 0.05635 | 0.057292 | 0.058238 | 0.059188 | 0.06014
SpecifiedAnnualDemand | Ecuador | [8 empty] | Dem_Palmito |  | Mton | 0.013011 | 0.014805 | 0.010287 | 0.010682 | 0.019463 | 0.023872 | 0.016205 | 0.027971 | 0.022949 | 0.030673 | 0.037712 | 0.045035 | 0.06047 | 0.060491 | 0.07437 | 0.088058 | 0.10278 | 0.11683 | 0.12932 | 0.1496 | 0.17168 | 0.19365 | 0.21693 | 0.24296 | 0.2729 | 0.30398 | 0.33918 | 0.37653 | 0.41915 | 0.4643 | 0.51335 | 0.56713 | 0.62587 | 0.69155 | 0.7619 | 0.83849 | 0.92241 | 1.014 | 1.1142 | 1.2227 | 1.3409 | 1.4697 | 1.6099 | 1.7623 | 1.9281 | 2.1085 | 2.3045 | 2.5175 | 2.7489 | 3.0002 | 3.273 | 3.5692 | 3.8906
SpecifiedAnnualDemand | Ecuador | [8 empty] | Dem_Legumbres |  | Mton | 0.062058 | 0.070931 | 0.072699 | 0.081058 | 0.084171 | 0.088172 | 0.089634 | 0.093708 | 0.094785 | 0.098605 | 0.1021 | 0.10508 | 0.10819 | 0.11213 | 0.11543 | 0.11904 | 0.12229 | 0.12551 | 0.12892 | 0.13249 | 0.1363 | 0.14013 | 0.1437 | 0.14744 | 0.15126 | 0.15445 | 0.15838 | 0.16188 | 0.16611 | 0.16973 | 0.17334 | 0.17709 | 0.18089 | 0.18514 | 0.18909 | 0.19305 | 0.19715 | 0.20131 | 0.20558 | 0.20977 | 0.21401 | 0.2183 | 0.22264 | 0.227 | 0.23139 | 0.23582 | 0.24029 | 0.24479 | 0.24931 | 0.25386 | 0.25843 | 0.26303 | 0.26765
SpecifiedAnnualDemand | Ecuador | [8 empty] | Dem_Cereales |  | Mton | 1.1359 | 1.1918 | 1.2855 | 1.5159 | 1.7567 | 1.7697 | 1.8487 | 2.1344 | 2.3493 | 2.7067 | 3.0602 | 3.4064 | 3.8565 | 3.4435 | 3.7341 | 4.0172 | 4.2464 | 4.4251 | 4.5386 | 4.7831 | 5.0185 | 5.2543 | 5.4754 | 5.7075 | 5.9688 | 6.2038 | 6.4714 | 6.7279 | 7.0264 | 7.3089 | 7.5966 | 7.8976 | 8.2093 | 8.3834 | 8.561 | 8.7424 | 8.9276 | 9.1167 | 9.3098 | 9.5069 | 9.7082 | 9.9137 | 10.1236 | 10.3379 | 10.5566 | 10.78 | 11.0081 | 11.241 | 11.4787 | 11.7215 | 11.9694 | 12.2225 | 12.4809
SpecifiedAnnualDemand | Ecuador | [8 empty] | Dem_Tuberculos |  | Mton | 0.35614 | 0.35728 | 0.48066 | 0.35423 | 0.36566 | 0.37935 | 0.39228 | 0.40654 | 0.41882 | 0.43631 | 0.45287 | 0.46703 | 0.48255 | 0.49403 | 0.50916 | 0.52652 | 0.54126 | 0.55587 | 0.57124 | 0.58658 | 0.60255 | 0.61985 | 0.636 | 0.65265 | 0.66953 | 0.68356 | 0.70088 | 0.71628 | 0.7351 | 0.75115 | 0.76715 | 0.78373 | 0.80051 | 0.81932 | 0.83678 | 0.85435 | 0.87249 | 0.89088 | 0.9098 | 0.92832 | 0.94709 | 0.9661 | 0.98529 | 1.0046 | 1.024 | 1.0436 | 1.0634 | 1.0833 | 1.1033 | 1.1234 | 1.1437 | 1.164 | 1.1845
SpecifiedAnnualDemand | Ecuador | [8 empty] | Dem_Fruta |  | Mton | 0.15844 | 0.19305 | 0.19389 | 0.18166 | 0.1965 | 0.22532 | 0.19337 | 0.21637 | 0.17575 | 0.17439 | 0.16964 | 0.1647 | 0.15538 | 0.20274 | 0.20311 | 0.20025 | 0.20275 | 0.2061 | 0.21127 | 0.21849 | 0.22892 | 0.23279 | 0.23673 | 0.24217 | 0.24814 | 0.25334 | 0.25982 | 0.26536 | 0.27136 | 0.27662 | 0.28208 | 0.28781 | 0.2936 | 0.30006 | 0.30594 | 0.31178 | 0.31789 | 0.32411 | 0.3305 | 0.33671 | 0.34298 | 0.34932 | 0.3557 | 0.36212 | 0.36857 | 0.37507 | 0.3816 | 0.38816 | 0.39474 | 0.40134 | 0.40797 | 0.41462 | 0.42129
SpecifiedAnnualDemand | Ecuador | [8 empty] | Dem_Verduras |  | Mton | 0.18251 | 0.19113 | 0.15689 | 0.14502 | 0.15066 | 0.16009 | 0.15775 | 0.16541 | 0.16068 | 0.16449 | 0.16736 | 0.16942 | 0.16926 | 0.18194 | 0.18395 | 0.18586 | 0.18809 | 0.19047 | 0.19352 | 0.19645 | 0.20018 | 0.20264 | 0.20467 | 0.20697 | 0.20921 | 0.21046 | 0.21257 | 0.21384 | 0.21571 | 0.2166 | 0.21734 | 0.21804 | 0.21856 | 0.21937 | 0.21954 | 0.21947 | 0.2193 | 0.21892 | 0.21839 | 0.21747 | 0.21629 | 0.21486 | 0.21316 | 0.21115 | 0.20883 | 0.2062 | 0.20325 | 0.19995 | 0.19629 | 0.19227 | 0.18787 | 0.18308 | 0.17788
SpecifiedAnnualDemand | Ecuador | [8 empty] | Dem_Floricolas |  | Mton | 0.35244 | 0.36741 | 0.24075 | 0.27267 | 0.28534 | 0.30767 | 0.29363 | 0.31129 | 0.29072 | 0.29487 | 0.29657 | 0.297 | 0.28997 | 0.32153 | 0.32078 | 0.31848 | 0.31834 | 0.31856 | 0.32022 | 0.322 | 0.32589 | 0.32517 | 0.32367 | 0.3228 | 0.3217 | 0.31896 | 0.31727 | 0.31396 | 0.31088 | 0.3062 | 0.30109 | 0.29562 | 0.28955 | 0.2919 | 0.29352 | 0.29494 | 0.29643 | 0.29784 | 0.29923 | 0.30028 | 0.3012 | 0.30198 | 0.30262 | 0.3031 | 0.30342 | 0.30358 | 0.30358 | 0.30339 | 0.30303 | 0.30248 | 0.30175 | 0.30084 | 0.29973
SpecifiedAnnualDemand | Ecuador | [8 empty] | Dem_Carne |  | Mton | 0.212 | 0.22726 | 0.23175 | 0.24198 | 0.24945 | 0.24945 | 0.24945 | 0.24945 | 0.24945 | 0.24945 | 0.24945 | 0.24945 | 0.24945 | 0.24945 | 0.24945 | 0.24945 | 0.24945 | 0.24901 | 0.24857 | 0.24813 | 0.24769 | 0.24725 | 0.24681 | 0.24636 | 0.24592 | 0.24548 | 0.24504 | 0.2446 | 0.24416 | 0.24372 | 0.24328 | 0.24284 | 0.24273 | 0.24262 | 0.24251 | 0.2424 | 0.24229 | 0.24218 | 0.24207 | 0.24196 | 0.24185 | 0.24174 | 0.24163 | 0.24152 | 0.24141 | 0.2413 | 0.24119 | 0.24108 | 0.24097 | 0.24086 | 0.24075 | 0.24064 | 0.24053
SpecifiedAnnualDemand | Ecuador | [8 empty] | Dem_Leche |  | Mton | 1.8667 | 1.852 | 1.7875 | 1.8352 | 1.8924 | 1.8924 | 1.8924 | 1.8924 | 1.8924 | 1.8924 | 1.8924 | 1.8924 | 1.8924 | 1.8924 | 1.8924 | 1.8924 | 1.8924 | 1.889 | 1.8857 | 1.8824 | 1.879 | 1.8757 | 1.8723 | 1.869 | 1.8657 | 1.8623 | 1.859 | 1.8556 | 1.8523 | 1.8489 | 1.8456 | 1.8423 | 1.8414 | 1.8406 | 1.8398 | 1.8389 | 1.8381 | 1.8372 | 1.8364 | 1.8356 | 1.8347 | 1.8339 | 1.8331 | 1.8322 | 1.8314 | 1.8306 | 1.8297 | 1.8289 | 1.8281 | 1.8272 | 1.8264 | 1.8256 | 1.8247

## SpecifiedDemandProfile
Table of contents | Parameters List
Parameter | REGION | TECHNOLOGY | SEASON | DAYTYPE | EMISSION | STORAGE | MODE_OF_OPERATION | TIMESLICE | DAILYTIMEBRACKET | FUEL | REGION | Unidad | 2018 | 2019 | 2020 | 2021 | 2022 | 2023 | 2024 | 2025 | 2026 | 2027 | 2028 | 2029 | 2030 | 2031 | 2032 | 2033 | 2034 | 2035 | 2036 | 2037 | 2038 | 2039 | 2040 | 2041 | 2042 | 2043 | 2044 | 2045 | 2046 | 2047 | 2048 | 2049 | 2050 | 2051 | 2052 | 2053 | 2054 | 2055 | 2056 | 2057 | 2058 | 2059 | 2060 | 2061 | 2062 | 2063 | 2064 | 2065 | 2066 | 2067 | 2068 | 2069 | 2070 | Value
SpecifiedDemandProfile | Ecuador | [6 empty] | All |  | Dem_Banano | bar: 2018 to 2070
SpecifiedDemandProfile | Ecuador | [6 empty] | All |  | Dem_Arroz | bar: 2018 to 2070
SpecifiedDemandProfile | Ecuador | [6 empty] | All |  | Dem_Cacao | bar: 2018 to 2070
SpecifiedDemandProfile | Ecuador | [6 empty] | All |  | Dem_Cafe | bar: 2018 to 2070
SpecifiedDemandProfile | Ecuador | [6 empty] | All |  | Dem_Cana | bar: 2018 to 2070
SpecifiedDemandProfile | Ecuador | [6 empty] | All |  | Dem_Maiz | bar: 2018 to 2070
SpecifiedDemandProfile | Ecuador | [6 empty] | All |  | Dem_Palma | bar: 2018 to 2070
SpecifiedDemandProfile | Ecuador | [6 empty] | All |  | Dem_Soya | bar: 2018 to 2070
SpecifiedDemandProfile | Ecuador | [6 empty] | All |  | Dem_Palmito | bar: 2018 to 2070
SpecifiedDemandProfile | Ecuador | [6 empty] | All |  | Dem_Legumbres | bar: 2018 to 2070
SpecifiedDemandProfile | Ecuador | [6 empty] | All |  | Dem_Cereales | bar: 2018 to 2070
SpecifiedDemandProfile | Ecuador | [6 empty] | All |  | Dem_Tuberculos | bar: 2018 to 2070
SpecifiedDemandProfile | Ecuador | [6 empty] | All |  | Dem_Fruta | bar: 2018 to 2070
SpecifiedDemandProfile | Ecuador | [6 empty] | All |  | Dem_Verduras | bar: 2018 to 2070
SpecifiedDemandProfile | Ecuador | [6 empty] | All |  | Dem_Floricolas | bar: 2018 to 2070
SpecifiedDemandProfile | Ecuador | [6 empty] | All |  | Dem_Carne | bar: 2018 to 2070
SpecifiedDemandProfile | Ecuador | [6 empty] | All |  | Dem_Leche | bar: 2018 to 2070

## TotalAnnualMaxCapacity
Table of contents | Parameters List
Parameter | REGION | TECHNOLOGY | SEASON | DAYTYPE | EMISSION | STORAGE | MODE_OF_OPERATION | TIMESLICE | DAILYTIMEBRACKET | FUEL | REGION | 2018 | 2019 | 2020 | 2021 | 2022 | 2023 | 2024 | 2025 | 2026 | 2027 | 2028 | 2029 | 2030 | 2031 | 2032 | 2033 | 2034 | 2035 | 2036 | 2037 | 2038 | 2039 | 2040 | 2041 | 2042 | 2043 | 2044 | 2045 | 2046 | 2047 | 2048 | 2049 | 2050 | 2051 | 2052 | 2053 | 2054 | 2055 | 2056 | 2057 | 2058 | 2059 | 2060 | 2061 | 2062 | 2063 | 2064 | 2065 | 2066 | 2067 | 2068 | 2069 | 2070 | Value

## TotalTechnologyAnnualActivityLo
Table of contents | Parameters List
Parameter | REGION | TECHNOLOGY | SEASON | DAYTYPE | EMISSION | STORAGE | MODE_OF_OPERATION | TIMESLICE | DAILYTIMEBRACKET | FUEL | REGION | Unidad | 2018 | 2019 | 2020 | 2021 | 2022 | 2023 | 2024 | 2025 | 2026 | 2027 | 2028 | 2029 | 2030 | 2031 | 2032 | 2033 | 2034 | 2035 | 2036 | 2037 | 2038 | 2039 | 2040 | 2041 | 2042 | 2043 | 2044 | 2045 | 2046 | 2047 | 2048 | 2049 | 2050 | 2051 | 2052 | 2053 | 2054 | 2055 | 2056 | 2057 | 2058 | 2059 | 2060 | 2061 | 2062 | 2063 | 2064 | 2065 | 2066 | 2067 | 2068 | 2069 | 2070 | Value
TotalTechnologyAnnualActivityLowerLimit | Ecuador | Banano | [9 empty] | Mha | 0.26219 | 0.31916 | 0.28852 | 0.27613 | 0.27837 | 0.27884 | 0.28318 | 0.28681 | 0.28432 | 0.28432 | 0.28432 | 0.28432 | 0.28432 | 0.28432 | 0.28432 | 0.28432 | 0.28432 | 0.28432 | 0.28432 | 0.28432 | 0.28432 | 0.28432 | 0.28432 | 0.28432 | 0.28432 | 0.28432 | 0.28432 | 0.28432 | 0.28432 | 0.28432 | 0.28432 | 0.28432 | 0.28432 | 0.28432 | 0.28432 | 0.28432 | 0.28432 | 0.28432 | 0.28432 | 0.28432 | 0.28432 | 0.28432 | 0.28432 | 0.28432 | 0.28432 | 0.28432 | 0.28432 | 0.28432 | 0.28432 | 0.28432 | 0.28432 | 0.28432 | 0.28432
TotalTechnologyAnnualActivityLowerLimit | Ecuador | Arroz | [9 empty] | Mha | 0.2983 | 0.25727 | 0.31288 | 0.34028 | 0.34304 | 0.34216 | 0.34676 | 0.35046 | 0.35288 | 0.35847 | 0.36302 | 0.36537 | 0.36847 | 0.37451 | 0.37813 | 0.38342 | 0.38687 | 0.3904 | 0.39475 | 0.3981 | 0.40183 | 0.40635 | 0.40998 | 0.41374 | 0.41737 | 0.41911 | 0.42274 | 0.42507 | 0.42925 | 0.43165 | 0.43389 | 0.43633 | 0.44221 | 0.4491 | 0.45513 | 0.4611 | 0.46726 | 0.47344 | 0.47979 | 0.4858 | 0.49184 | 0.49788 | 0.5039 | 0.50986 | 0.51578 | 0.52167 | 0.52753 | 0.53334 | 0.5391 | 0.54479 | 0.55043 | 0.55602 | 0.56155
TotalTechnologyAnnualActivityLowerLimit | Ecuador | Cacao | [9 empty] | Mha | 0.50195 | 0.52543 | 0.52735 | 0.54355 | 0.54796 | 0.56188 | 0.57722 | 0.59129 | 0.60339 | 0.6211 | 0.63727 | 0.64976 | 0.66375 | 0.68327 | 0.69863 | 0.71732 | 0.7328 | 0.74863 | 0.76625 | 0.78214 | 0.79897 | 0.81761 | 0.83469 | 0.85225 | 0.86975 | 0.88348 | 0.90136 | 0.91664 | 0.93612 | 0.9519 | 0.96749 | 0.98369 | 1.0079 | 1.0347 | 1.06 | 1.0854 | 1.1117 | 1.1383 | 1.1657 | 1.1926 | 1.22 | 1.2477 | 1.2757 | 1.304 | 1.3325 | 1.3612 | 1.3903 | 1.4196 | 1.449 | 1.4787 | 1.5086 | 1.5387 | 1.569
TotalTechnologyAnnualActivityLowerLimit | Ecuador | Cafe | [9 empty] | Mha | 0.031924 | 0.036047 | 0.026909 | 0.029481 | 0.02972 | 0.029854 | 0.030362 | 0.030794 | 0.031118 | 0.031722 | 0.032238 | 0.032562 | 0.032954 | 0.033613 | 0.034058 | 0.034657 | 0.035092 | 0.035538 | 0.036061 | 0.036496 | 0.036968 | 0.037517 | 0.037986 | 0.03847 | 0.038945 | 0.039246 | 0.039727 | 0.040087 | 0.040625 | 0.040996 | 0.041355 | 0.041735 | 0.042448 | 0.043262 | 0.043998 | 0.044734 | 0.045493 | 0.046258 | 0.047045 | 0.047804 | 0.048569 | 0.049341 | 0.050115 | 0.050888 | 0.051662 | 0.052438 | 0.053216 | 0.053993 | 0.05477 | 0.055546 | 0.056321 | 0.057096 | 0.057869
TotalTechnologyAnnualActivityLowerLimit | Ecuador | Cana | [9 empty] | Mha | 0.11532 | 0.13734 | 0.15321 | 0.15019 | 0.15141 | 0.15209 | 0.15468 | 0.15688 | 0.15853 | 0.13393 | 0.13211 | 0.13035 | 0.12862 | 0.12694 | 0.12531 | 0.12372 | 0.12216 | 0.12065 | 0.11917 | 0.11773 | 0.11632 | 0.11495 | 0.11361 | 0.1123 | 0.11102 | 0.10976 | 0.10854 | 0.10734 | 0.10617 | 0.10503 | 0.10391 | 0.10281 | 0.10254 | 0.10227 | 0.102 | 0.10173 | 0.10147 | 0.1012 | 0.10094 | 0.10068 | 0.10042 | 0.10016 | 0.099905 | 0.09965 | 0.099395 | 0.099142 | 0.09889 | 0.09864 | 0.09839 | 0.098142 | 0.097896 | 0.09765 | 0.097406
TotalTechnologyAnnualActivityLowerLimit | Ecuador | Maiz | [9 empty] | Mha | 0.43539 | 0.38884 | 0.41524 | 0.4394 | 0.44297 | 0.44371 | 0.45062 | 0.4564 | 0.46054 | 0.46883 | 0.47579 | 0.4799 | 0.48501 | 0.49402 | 0.49986 | 0.50795 | 0.51362 | 0.51943 | 0.52636 | 0.53197 | 0.53812 | 0.54536 | 0.55143 | 0.5577 | 0.56382 | 0.56741 | 0.57358 | 0.578 | 0.58496 | 0.58952 | 0.59388 | 0.59854 | 0.60796 | 0.61879 | 0.62848 | 0.63814 | 0.64811 | 0.65814 | 0.66845 | 0.67834 | 0.6883 | 0.69832 | 0.70835 | 0.71833 | 0.72831 | 0.73829 | 0.74827 | 0.75822 | 0.76814 | 0.77801 | 0.78785 | 0.79766 | 0.80743
TotalTechnologyAnnualActivityLowerLimit | Ecuador | Palma | [9 empty] | Mha | 0.22396 | 0.20091 | 0.18847 | 0.15253 | 0.15377 | 0.15402 | 0.15642 | 0.15843 | 0.15987 | 0.16274 | 0.16516 | 0.16659 | 0.16836 | 0.17149 | 0.17352 | 0.17633 | 0.17829 | 0.18031 | 0.18271 | 0.18466 | 0.1868 | 0.18931 | 0.19142 | 0.19359 | 0.19572 | 0.19696 | 0.19911 | 0.20064 | 0.20306 | 0.20464 | 0.20615 | 0.20777 | 0.21104 | 0.2148 | 0.21816 | 0.22152 | 0.22498 | 0.22846 | 0.23204 | 0.23547 | 0.23893 | 0.24241 | 0.24589 | 0.24935 | 0.25282 | 0.25628 | 0.25975 | 0.2632 | 0.26664 | 0.27007 | 0.27349 | 0.27689 | 0.28028
TotalTechnologyAnnualActivityLowerLimit | Ecuador | Soya | [9 empty] | Mha | 0.023134 | 0.02702 | 0.019682 | 0.018807 | 0.01896 | 0.019045 | 0.019369 | 0.019645 | 0.019851 | 0.020237 | 0.020566 | 0.020772 | 0.021023 | 0.021443 | 0.021727 | 0.022109 | 0.022387 | 0.022671 | 0.023005 | 0.023282 | 0.023583 | 0.023933 | 0.024233 | 0.024542 | 0.024845 | 0.025037 | 0.025343 | 0.025573 | 0.025916 | 0.026153 | 0.026382 | 0.026624 | 0.027079 | 0.027598 | 0.028068 | 0.028537 | 0.029022 | 0.02951 | 0.030011 | 0.030496 | 0.030984 | 0.031476 | 0.03197 | 0.032463 | 0.032957 | 0.033452 | 0.033948 | 0.034444 | 0.03494 | 0.035435 | 0.035929 | 0.036423 | 0.036917
TotalTechnologyAnnualActivityLowerLimit | Ecuador | Palmito | [9 empty] | Mha | 0.006007 | 0.0052425 | 0.005496 | 0.0042527 | 0.0042873 | 0.0043066 | 0.0043798 | 0.0044422 | 0.0044888 | 0.004576 | 0.0046505 | 0.0046971 | 0.0047537 | 0.0048488 | 0.0049129 | 0.0049994 | 0.0050622 | 0.0051265 | 0.005202 | 0.0052647 | 0.0053328 | 0.0054119 | 0.0054796 | 0.0055495 | 0.005618 | 0.0056614 | 0.0057307 | 0.0057826 | 0.0058602 | 0.0059138 | 0.0059656 | 0.0060204 | 0.0061233 | 0.0062407 | 0.0063469 | 0.006453 | 0.0065625 | 0.0066729 | 0.0067863 | 0.0068958 | 0.0070062 | 0.0071175 | 0.0072292 | 0.0073407 | 0.0074523 | 0.0075643 | 0.0076765 | 0.0077887 | 0.0079008 | 0.0080126 | 0.0081245 | 0.0082362 | 0.0083477
TotalTechnologyAnnualActivityLowerLimit | Ecuador | Legumbres | [9 empty] | Mha | 0.043719 | 0.052715 | 0.044457 | 0.062112 | 0.062616 | 0.063132 | 0.064324 | 0.06536 | 0.066166 | 0.067574 | 0.068797 | 0.069612 | 0.070576 | 0.072115 | 0.073198 | 0.074616 | 0.075686 | 0.07678 | 0.078046 | 0.079122 | 0.080283 | 0.081613 | 0.082773 | 0.08397 | 0.085149 | 0.08595 | 0.087146 | 0.088081 | 0.08941 | 0.090375 | 0.091314 | 0.092303 | 0.094031 | 0.095987 | 0.097776 | 0.099568 | 0.10142 | 0.10329 | 0.10521 | 0.10707 | 0.10895 | 0.11085 | 0.11277 | 0.11468 | 0.1166 | 0.11853 | 0.12047 | 0.12241 | 0.12436 | 0.12631 | 0.12826 | 0.13021 | 0.13217
TotalTechnologyAnnualActivityLowerLimit | Ecuador | Cereales | [9 empty] | Mha | 0.014676 | 0.014842 | 0.02312 | 0.018135 | 0.018282 | 0.018345 | 0.018646 | 0.018902 | 0.01909 | 0.01945 | 0.019756 | 0.019944 | 0.020173 | 0.020566 | 0.020827 | 0.021182 | 0.021437 | 0.021698 | 0.022006 | 0.02226 | 0.022536 | 0.022858 | 0.023132 | 0.023415 | 0.023692 | 0.023863 | 0.024143 | 0.024349 | 0.024663 | 0.024876 | 0.025081 | 0.025299 | 0.025718 | 0.026198 | 0.026631 | 0.027063 | 0.027508 | 0.027957 | 0.028418 | 0.028863 | 0.02931 | 0.029761 | 0.030214 | 0.030665 | 0.031116 | 0.031568 | 0.032021 | 0.032473 | 0.032925 | 0.033375 | 0.033825 | 0.034273 | 0.034721
TotalTechnologyAnnualActivityLowerLimit | Ecuador | Tuberculos | [9 empty] | Mha | 0.034856 | 0.033276 | 0.039844 | 0.036564 | 0.036861 | 0.037165 | 0.037866 | 0.038476 | 0.03895 | 0.039779 | 0.040499 | 0.040979 | 0.041547 | 0.042452 | 0.04309 | 0.043925 | 0.044555 | 0.045199 | 0.045944 | 0.046578 | 0.047261 | 0.048044 | 0.048727 | 0.049431 | 0.050125 | 0.050597 | 0.051301 | 0.051852 | 0.052634 | 0.053202 | 0.053755 | 0.054337 | 0.055354 | 0.056505 | 0.057559 | 0.058614 | 0.059702 | 0.060802 | 0.061932 | 0.063029 | 0.064138 | 0.065257 | 0.066382 | 0.067509 | 0.06864 | 0.069776 | 0.070918 | 0.072062 | 0.073208 | 0.074354 | 0.075503 | 0.076654 | 0.077806
TotalTechnologyAnnualActivityLowerLimit | Ecuador | Fruta | [9 empty] | Mha | 0.068286 | 0.064535 | 0.064074 | 0.07014 | 0.07071 | 0.071028 | 0.072236 | 0.073265 | 0.074034 | 0.075472 | 0.0767 | 0.07747 | 0.078403 | 0.079971 | 0.081029 | 0.082455 | 0.083491 | 0.084551 | 0.085796 | 0.086831 | 0.087953 | 0.089259 | 0.090375 | 0.091527 | 0.092657 | 0.093373 | 0.094516 | 0.095373 | 0.096652 | 0.097536 | 0.09839 | 0.099295 | 0.10099 | 0.10293 | 0.10468 | 0.10643 | 0.10823 | 0.11006 | 0.11193 | 0.11373 | 0.11555 | 0.11739 | 0.11923 | 0.12107 | 0.12291 | 0.12476 | 0.12661 | 0.12846 | 0.13031 | 0.13215 | 0.134 | 0.13584 | 0.13768
TotalTechnologyAnnualActivityLowerLimit | Ecuador | Verduras | [9 empty] | Mha | 0.022318 | 0.018864 | 0.016996 | 0.013487 | 0.013596 | 0.013658 | 0.01389 | 0.014088 | 0.014236 | 0.014512 | 0.014748 | 0.014896 | 0.015076 | 0.015377 | 0.015581 | 0.015855 | 0.016054 | 0.016258 | 0.016497 | 0.016696 | 0.016912 | 0.017163 | 0.017378 | 0.017599 | 0.017817 | 0.017954 | 0.018174 | 0.018339 | 0.018585 | 0.018755 | 0.018919 | 0.019093 | 0.019419 | 0.019791 | 0.020128 | 0.020465 | 0.020812 | 0.021162 | 0.021522 | 0.021869 | 0.022219 | 0.022572 | 0.022926 | 0.02328 | 0.023634 | 0.023989 | 0.024345 | 0.024701 | 0.025056 | 0.025411 | 0.025766 | 0.02612 | 0.026474
TotalTechnologyAnnualActivityLowerLimit | Ecuador | Floricolas | [9 empty] | Mha | 0.00696 | 0.008618 | 0.00493 | 0.006963 | 0.0070195 | 0.0070313 | 0.0071408 | 0.0072323 | 0.007298 | 0.0074294 | 0.0075397 | 0.0076048 | 0.0076857 | 0.0078285 | 0.0079211 | 0.0080493 | 0.0081392 | 0.0082312 | 0.008341 | 0.00843 | 0.0085273 | 0.0086421 | 0.0087382 | 0.0088376 | 0.0089346 | 0.0089915 | 0.0090892 | 0.0091593 | 0.0092697 | 0.0093419 | 0.009411 | 0.0094849 | 0.0096341 | 0.0098057 | 0.0099593 | 0.010112 | 0.01027 | 0.010429 | 0.010593 | 0.010749 | 0.010907 | 0.011066 | 0.011225 | 0.011383 | 0.011541 | 0.011699 | 0.011858 | 0.012015 | 0.012172 | 0.012329 | 0.012485 | 0.01264 | 0.012795
TotalTechnologyAnnualActivityLowerLimit | Ecuador | Otros_cultivos | [9 empty] | Mha | 1.7916 | 1.8118 | 1.7755 | 1.7897 | 1.8184 | 1.8199 | 1.7981 | 1.7815 | 1.7777 | 1.7806 | 1.7657 | 1.7619 | 1.7536 | 1.7289 | 1.7168 | 1.695 | 1.6827 | 1.6694 | 1.6511 | 1.6378 | 1.6219 | 1.601 | 1.5846 | 1.5669 | 1.5495 | 1.5425 | 1.5241 | 1.5129 | 1.4903 | 1.4777 | 1.4656 | 1.4519 | 1.4164 | 1.3742 | 1.3364 | 1.2984 | 1.2585 | 1.2179 | 1.1757 | 1.1347 | 1.0931 | 1.0507 | 1.0077 | 0.96454 | 0.92092 | 0.87683 | 0.83226 | 0.78735 | 0.74213 | 0.69666 | 0.65085 | 0.60473 | 0.55836
TotalTechnologyAnnualActivityLowerLimit | Ecuador | Exp_Banano | [9 empty] | Mton | 6.2536 | 6.3161 | 6.3793 | 6.4431 | 6.5075 | 6.5772 | 6.6453 | 6.7141 | 6.7164 | 6.7164 | 6.7164 | 6.7164 | 6.7164 | 6.7164 | 6.7164 | 6.7164 | 6.7164 | 6.7164 | 6.7164 | 6.7164 | 6.7164 | 6.7164 | 6.7164 | 6.7164 | 6.7164 | 6.7164 | 6.7164 | 6.7164 | 6.7164 | 6.7164 | 6.7164 | 6.7164 | 6.7164 | 6.7164 | 6.7164 | 6.7164 | 6.7164 | 6.7164 | 6.7164 | 6.7164 | 6.7164 | 6.7164 | 6.7164 | 6.7164 | 6.7164 | 6.7164 | 6.7164 | 6.7164 | 6.7164 | 6.7164 | 6.7164 | 6.7164 | 6.7164
TotalTechnologyAnnualActivityLowerLimit | Ecuador | Exp_Arroz | [9 empty] | Mton | 0.031556 | 0.029027 | 0.044063 | 0.019136 | 0.019042 | 0.018039 | 0.021224 | 0.02066 | 0.024271 | 0.025593 | 0.027048 | 0.028293 | 0.029924 | 0.031461 | 0.033182 | 0.035248 | 0.037358 | 0.039657 | 0.041693 | 0.043793 | 0.046251 | 0.048785 | 0.051769 | 0.054606 | 0.057699 | 0.060726 | 0.063926 | 0.067054 | 0.070675 | 0.074212 | 0.078197 | 0.082137 | 0.086248 | 0.087816 | 0.089233 | 0.090651 | 0.092105 | 0.093563 | 0.09506 | 0.096501 | 0.097952 | 0.099413 | 0.10087 | 0.10233 | 0.10378 | 0.10523 | 0.10669 | 0.10814 | 0.10958 | 0.11102 | 0.11245 | 0.11388 | 0.1153
TotalTechnologyAnnualActivityLowerLimit | Ecuador | Exp_Cacao | [9 empty] | Mton | 0.15438 | 0.20123 | 0.24391 | 0.21466 | 0.21361 | 0.20804 | 0.24812 | 0.24481 | 0.25013 | 0.25554 | 0.26102 | 0.2666 | 0.27226 | 0.278 | 0.28384 | 0.28976 | 0.29577 | 0.30187 | 0.31281 | 0.32204 | 0.32986 | 0.34308 | 0.35549 | 0.36743 | 0.37923 | 0.38933 | 0.40135 | 0.41253 | 0.4263 | 0.43837 | 0.45033 | 0.46269 | 0.47526 | 0.48917 | 0.50244 | 0.51591 | 0.52977 | 0.54386 | 0.55838 | 0.57276 | 0.58741 | 0.60232 | 0.61744 | 0.63272 | 0.6482 | 0.66388 | 0.67978 | 0.69586 | 0.71211 | 0.72853 | 0.74513 | 0.76191 | 0.77885
TotalTechnologyAnnualActivityLowerLimit | Ecuador | Exp_Cafe | [9 empty] | Mton | 0.0045782 | 0.001839 | 0.0019354 | 0.0040227 | 0.0040029 | 0.0038191 | 0.0045092 | 0.004405 | 0.0051932 | 0.0054954 | 0.0058283 | 0.0061183 | 0.0064939 | 0.0060536 | 0.0062958 | 0.0066277 | 0.0068371 | 0.0070361 | 0.0072283 | 0.0073783 | 0.007494 | 0.0077295 | 0.0079434 | 0.0081434 | 0.0083375 | 0.0084917 | 0.0086853 | 0.008858 | 0.0090835 | 0.0092697 | 0.0094512 | 0.0096385 | 0.0098277 | 0.010042 | 0.01024 | 0.01044 | 0.010645 | 0.010852 | 0.011065 | 0.011272 | 0.011482 | 0.011695 | 0.011909 | 0.012124 | 0.01234 | 0.012557 | 0.012776 | 0.012995 | 0.013216 | 0.013437 | 0.013659 | 0.013881 | 0.014104
TotalTechnologyAnnualActivityLowerLimit | Ecuador | Exp_Cana | [9 empty] | Mton | 0.0038966 | 0.05973 | 0.034369 | 0.021661 | 0.021555 | 0.020565 | 0.024281 | 0.02372 | 0.027964 | 0.023955 | 0.023955 | 0.023955 | 0.023955 | 0.023955 | 0.023955 | 0.023955 | 0.023955 | 0.023955 | 0.023955 | 0.023955 | 0.023955 | 0.023955 | 0.023955 | 0.023955 | 0.023955 | 0.023955 | 0.023955 | 0.023955 | 0.023955 | 0.023955 | 0.023955 | 0.023955 | 0.023955 | 0.023955 | 0.023955 | 0.023955 | 0.023955 | 0.023955 | 0.023955 | 0.023955 | 0.023955 | 0.023955 | 0.023955 | 0.023955 | 0.023955 | 0.023955 | 0.023955 | 0.023955 | 0.023955 | 0.023955 | 0.023955 | 0.023955 | 0.023955
TotalTechnologyAnnualActivityLowerLimit | Ecuador | Exp_Maiz | [9 empty] | Mton | 4.455e-05 | 0.0051916 | 9.9e-06 | 0.0046065 | 0.0045839 | 0.004361 | 0.0051418 | 0.0050159 | 0.0059051 | 0.00624 | 0.0066088 | 0.0069279 | 0.007343 | 0.0068356 | 0.0070993 | 0.0074632 | 0.0076884 | 0.0079013 | 0.008106 | 0.0082629 | 0.008381 | 0.0086326 | 0.0088594 | 0.0090701 | 0.0092738 | 0.0094324 | 0.0096345 | 0.0098128 | 0.010049 | 0.010241 | 0.010428 | 0.01062 | 0.010814 | 0.011035 | 0.011238 | 0.011442 | 0.011651 | 0.011862 | 0.012079 | 0.012289 | 0.012502 | 0.012717 | 0.012933 | 0.013149 | 0.013365 | 0.013583 | 0.013802 | 0.014021 | 0.01424 | 0.01446 | 0.01468 | 0.0149 | 0.01512
TotalTechnologyAnnualActivityLowerLimit | Ecuador | Exp_Palma | [9 empty] | Mton | 0.28024 | 0.18562 | 0.16103 | 0.11199 | 0.11144 | 0.10602 | 0.12501 | 0.12194 | 0.14356 | 0.1517 | 0.16067 | 0.16843 | 0.17852 | 0.16619 | 0.1726 | 0.18144 | 0.18692 | 0.19209 | 0.19707 | 0.20088 | 0.20375 | 0.20987 | 0.21539 | 0.22051 | 0.22546 | 0.22932 | 0.23423 | 0.23857 | 0.24431 | 0.24898 | 0.25352 | 0.2582 | 0.26291 | 0.26828 | 0.27322 | 0.27817 | 0.28326 | 0.28839 | 0.29366 | 0.29877 | 0.30394 | 0.30917 | 0.31442 | 0.31967 | 0.32493 | 0.33022 | 0.33554 | 0.34087 | 0.3462 | 0.35154 | 0.35688 | 0.36224 | 0.36759
TotalTechnologyAnnualActivityLowerLimit | Ecuador | Exp_Soya | [9 empty] | Mton | 8.6801e-07 | 4.6549e-06 | 4.95e-07 | 8.9171e-06 | 8.8733e-06 | 8.4658e-06 | 9.9956e-06 | 9.7645e-06 | 1.1512e-05 | 1.2182e-05 | 1.292e-05 | 1.3562e-05 | 1.4395e-05 | 1.3419e-05 | 1.3956e-05 | 1.4692e-05 | 1.5156e-05 | 1.5597e-05 | 1.6023e-05 | 1.6355e-05 | 1.6612e-05 | 1.7134e-05 | 1.7608e-05 | 1.8051e-05 | 1.8482e-05 | 1.8823e-05 | 1.9253e-05 | 1.9636e-05 | 2.0135e-05 | 2.0548e-05 | 2.095e-05 | 2.1366e-05 | 2.1785e-05 | 2.226e-05 | 2.2699e-05 | 2.3142e-05 | 2.3596e-05 | 2.4055e-05 | 2.4527e-05 | 2.4987e-05 | 2.5453e-05 | 2.5924e-05 | 2.6399e-05 | 2.6875e-05 | 2.7353e-05 | 2.7835e-05 | 2.832e-05 | 2.8806e-05 | 2.9295e-05 | 2.9785e-05 | 3.0277e-05 | 3.077e-05 | 3.1265e-05
TotalTechnologyAnnualActivityLowerLimit | Ecuador | Exp_Palmito | [9 empty] | Mton | 0.030641 | 0.054143 | 0.060311 | 0.065033 | 0.064713 | 0.061742 | 0.072899 | 0.071213 | 0.083955 | 0.088841 | 0.094224 | 0.098911 | 0.10498 | 0.097865 | 0.10178 | 0.10715 | 0.11053 | 0.11375 | 0.11686 | 0.11928 | 0.12115 | 0.12496 | 0.12842 | 0.13165 | 0.13479 | 0.13728 | 0.14041 | 0.1432 | 0.14685 | 0.14986 | 0.15279 | 0.15582 | 0.15888 | 0.16234 | 0.16555 | 0.16877 | 0.17209 | 0.17543 | 0.17887 | 0.18223 | 0.18563 | 0.18907 | 0.19253 | 0.196 | 0.19949 | 0.203 | 0.20654 | 0.21009 | 0.21365 | 0.21722 | 0.22081 | 0.22441 | 0.22802
TotalTechnologyAnnualActivityLowerLimit | Ecuador | Exp_Legumbres | [9 empty] | Mton | 0.0093159 | 0.0024483 | 0.010963 | 0.01111 | 0.011055 | 0.010587 | 0.012523 | 0.012256 | 0.014475 | 0.015345 | 0.016304 | 0.017146 | 0.018231 | 0.017025 | 0.017737 | 0.018705 | 0.01933 | 0.019927 | 0.020507 | 0.020968 | 0.021333 | 0.022042 | 0.02269 | 0.0233 | 0.023896 | 0.024378 | 0.024975 | 0.025514 | 0.026206 | 0.026787 | 0.027356 | 0.027943 | 0.028538 | 0.029206 | 0.02983 | 0.03046 | 0.031107 | 0.031762 | 0.032435 | 0.033095 | 0.033764 | 0.034443 | 0.035127 | 0.035815 | 0.036508 | 0.037207 | 0.037912 | 0.038621 | 0.039335 | 0.040052 | 0.040773 | 0.041499 | 0.042228
TotalTechnologyAnnualActivityLowerLimit | Ecuador | Exp_Cereales | [9 empty] | Mton | 0.0017022 | 0.002365 | 0.0017804 | 0.0014249 | 0.0014179 | 0.0013513 | 0.0015946 | 0.0015569 | 0.0018345 | 0.0019402 | 0.0020567 | 0.0021578 | 0.0022891 | 0.0021328 | 0.0022169 | 0.0023325 | 0.002405 | 0.0024737 | 0.0025399 | 0.0025913 | 0.0026305 | 0.0027118 | 0.0027854 | 0.0028541 | 0.0029206 | 0.0029731 | 0.0030393 | 0.0030982 | 0.0031754 | 0.0032389 | 0.0033006 | 0.0033643 | 0.0034286 | 0.0035016 | 0.0035689 | 0.0036367 | 0.0037063 | 0.0037765 | 0.0038487 | 0.0039189 | 0.00399 | 0.0040619 | 0.0041343 | 0.0042068 | 0.0042796 | 0.0043528 | 0.0044265 | 0.0045005 | 0.0045746 | 0.0046489 | 0.0047234 | 0.0047981 | 0.004873
TotalTechnologyAnnualActivityLowerLimit | Ecuador | Exp_Tuberculos | [9 empty] | Mton | 0.00035838 | 0.00021186 | 0.0011662 | 0.00053361 | 0.00053099 | 0.00050849 | 0.00060148 | 0.00058864 | 0.00069524 | 0.00073703 | 0.0007831 | 0.00082352 | 0.00087564 | 0.00081772 | 0.00085193 | 0.00089842 | 0.00092843 | 0.00095711 | 0.00098495 | 0.0010071 | 0.0010247 | 0.0010587 | 0.0010898 | 0.0011191 | 0.0011477 | 0.0011709 | 0.0011996 | 0.0012254 | 0.0012587 | 0.0012866 | 0.0013139 | 0.0013421 | 0.0013707 | 0.0014028 | 0.0014328 | 0.001463 | 0.0014941 | 0.0015255 | 0.0015579 | 0.0015896 | 0.0016217 | 0.0016543 | 0.0016872 | 0.0017202 | 0.0017535 | 0.0017871 | 0.0018209 | 0.001855 | 0.0018893 | 0.0019237 | 0.0019584 | 0.0019932 | 0.0020282
TotalTechnologyAnnualActivityLowerLimit | Ecuador | Exp_Fruta | [9 empty] | Mton | 0.1907 | 0.078029 | 0.16122 | 0.27764 | 0.27628 | 0.26359 | 0.31123 | 0.30403 | 0.35843 | 0.37929 | 0.40227 | 0.42228 | 0.44821 | 0.41781 | 0.43453 | 0.45744 | 0.47189 | 0.48563 | 0.49889 | 0.50925 | 0.51723 | 0.53349 | 0.54825 | 0.56205 | 0.57545 | 0.58609 | 0.59946 | 0.61137 | 0.62694 | 0.63979 | 0.65232 | 0.66524 | 0.6783 | 0.69308 | 0.70676 | 0.72054 | 0.7347 | 0.74898 | 0.76367 | 0.77799 | 0.7925 | 0.80718 | 0.82196 | 0.83677 | 0.85167 | 0.86666 | 0.88176 | 0.89692 | 0.91214 | 0.92739 | 0.9427 | 0.95807 | 0.97348
TotalTechnologyAnnualActivityLowerLimit | Ecuador | Exp_Verduras | [9 empty] | Mton | 0.073271 | 0.052955 | 0.087191 | 0.052567 | 0.052309 | 0.049907 | 0.058926 | 0.057563 | 0.067863 | 0.071812 | 0.076163 | 0.079952 | 0.086558 | 0.082303 | 0.087307 | 0.093748 | 0.098645 | 0.10355 | 0.1085 | 0.11297 | 0.11703 | 0.12313 | 0.12907 | 0.13496 | 0.14094 | 0.14642 | 0.15275 | 0.15891 | 0.16621 | 0.17301 | 0.17992 | 0.18716 | 0.19465 | 0.20287 | 0.21101 | 0.21943 | 0.22821 | 0.2373 | 0.2468 | 0.25645 | 0.26646 | 0.27682 | 0.28753 | 0.29857 | 0.30996 | 0.32173 | 0.33388 | 0.34641 | 0.35933 | 0.37265 | 0.38638 | 0.40053 | 0.41511
TotalTechnologyAnnualActivityLowerLimit | Ecuador | Exp_Floricolas | [9 empty] | Mton | 0.15325 | 0.15682 | 0.15138 | 0.16612 | 0.1653 | 0.15727 | 0.18542 | 0.18088 | 0.21295 | 0.22502 | 0.23833 | 0.24983 | 0.2701 | 0.25646 | 0.27168 | 0.29132 | 0.30612 | 0.32088 | 0.33578 | 0.34912 | 0.36119 | 0.37948 | 0.39724 | 0.41482 | 0.43262 | 0.44882 | 0.4676 | 0.48578 | 0.50743 | 0.52748 | 0.54783 | 0.5691 | 0.59108 | 0.60678 | 0.62164 | 0.63672 | 0.65225 | 0.66804 | 0.68433 | 0.70042 | 0.71682 | 0.73352 | 0.75045 | 0.76756 | 0.78488 | 0.80245 | 0.82026 | 0.83829 | 0.85652 | 0.87493 | 0.89357 | 0.91241 | 0.93145
TotalTechnologyAnnualActivityLowerLimit | Ecuador | Imp_Banano | [9 empty] | Mton | 0 | 0 | 0 | 2.2309e-05 | 2.5903e-05 | 2.6037e-05 | 2.7184e-05 | 3.141e-05 | 3.4579e-05 | 3.9858e-05 | 4.5071e-05 | 5.0169e-05 | 5.5688e-05 | 4.8639e-05 | 5.1693e-05 | 5.4497e-05 | 5.6444e-05 | 5.7625e-05 | 5.7896e-05 | 5.9781e-05 | 6.1454e-05 | 6.3035e-05 | 6.4355e-05 | 6.5722e-05 | 6.7337e-05 | 6.8568e-05 | 7.0074e-05 | 7.1373e-05 | 7.3026e-05 | 7.4421e-05 | 7.5781e-05 | 7.7184e-05 | 7.8602e-05 | 8.0215e-05 | 8.1689e-05 | 8.3161e-05 | 8.468e-05 | 8.6215e-05 | 8.7793e-05 | 8.9323e-05 | 9.0869e-05 | 9.2429e-05 | 9.3997e-05 | 9.5567e-05 | 9.7143e-05 | 9.8725e-05 | 0.00010031 | 0.00010191 | 0.0001035 | 0.0001051 | 0.00010669 | 0.00010829 | 0.0001099
TotalTechnologyAnnualActivityLowerLimit | Ecuador | Imp_Arroz | [9 empty] | Mton | 0.00017796 | 0.00022941 | 0.0010368 | 0.00065111 | 0.000756 | 0.0007567 | 0.00078834 | 0.00090898 | 0.00099856 | 0.0011486 | 0.001296 | 0.0014395 | 0.0015944 | 0.0017628 | 0.001938 | 0.0021187 | 0.0023184 | 0.0025499 | 0.0027861 | 0.0030533 | 0.0033402 | 0.0036571 | 0.0040056 | 0.0043723 | 0.0047804 | 0.0052164 | 0.0057182 | 0.0062604 | 0.0068659 | 0.0075039 | 0.0082314 | 0.0090032 | 0.009868 | 0.010048 | 0.01021 | 0.010371 | 0.010537 | 0.010704 | 0.010876 | 0.011041 | 0.011207 | 0.011374 | 0.011541 | 0.011708 | 0.011874 | 0.01204 | 0.012206 | 0.012372 | 0.012537 | 0.012702 | 0.012866 | 0.013029 | 0.013192
TotalTechnologyAnnualActivityLowerLimit | Ecuador | Imp_Cacao | [9 empty] | Mton | 5.94e-05 | 5.94e-05 | 1.5502e-05 | 1.485e-05 | 1.7242e-05 | 1.7742e-05 | 1.8737e-05 | 2.1898e-05 | 2.4379e-05 | 2.8414e-05 | 3.2484e-05 | 3.6552e-05 | 4.1009e-05 | 3.62e-05 | 3.8877e-05 | 4.1413e-05 | 4.3334e-05 | 4.4691e-05 | 4.5353e-05 | 4.7296e-05 | 4.9098e-05 | 5.0853e-05 | 5.2419e-05 | 5.4044e-05 | 5.5895e-05 | 5.745e-05 | 5.9256e-05 | 6.0909e-05 | 6.2886e-05 | 6.4664e-05 | 6.6432e-05 | 6.8259e-05 | 7.0121e-05 | 7.218e-05 | 7.4137e-05 | 7.6114e-05 | 7.8157e-05 | 8.0238e-05 | 8.2383e-05 | 8.4507e-05 | 8.6668e-05 | 8.8866e-05 | 9.1096e-05 | 9.3351e-05 | 9.5635e-05 | 9.7949e-05 | 0.00010029 | 0.00010267 | 0.00010506 | 0.00010749 | 0.00010994 | 0.00011241 | 0.00011491
TotalTechnologyAnnualActivityLowerLimit | Ecuador | Imp_Cafe | [9 empty] | Mton | 0.01255 | 0.0051538 | 0.0084884 | 0.0091421 | 0.010615 | 0.0107 | 0.011187 | 0.012944 | 0.01427 | 0.016472 | 0.018653 | 0.020791 | 0.024728 | 0.023142 | 0.026353 | 0.029769 | 0.033036 | 0.036138 | 0.038903 | 0.04304 | 0.047406 | 0.052101 | 0.056993 | 0.062362 | 0.06846 | 0.074693 | 0.081787 | 0.089256 | 0.097847 | 0.10684 | 0.11656 | 0.1272 | 0.13879 | 0.14876 | 0.15944 | 0.17088 | 0.18315 | 0.1963 | 0.21039 | 0.22549 | 0.24167 | 0.25902 | 0.27761 | 0.29753 | 0.31889 | 0.34177 | 0.3663 | 0.39258 | 0.42075 | 0.45094 | 0.48329 | 0.51797 | 0.55513
TotalTechnologyAnnualActivityLowerLimit | Ecuador | Imp_Cana | [9 empty] | Mton | 0.038495 | 0.028921 | 0.027924 | 0.03915 | 0.045457 | 0.045822 | 0.047907 | 0.055433 | 0.061111 | 0.061157 | 0.061203 | 0.061248 | 0.061294 | 0.061339 | 0.061384 | 0.061429 | 0.061473 | 0.061518 | 0.061562 | 0.061606 | 0.06165 | 0.061694 | 0.061738 | 0.061782 | 0.061825 | 0.061869 | 0.061912 | 0.061955 | 0.061998 | 0.062041 | 0.062083 | 0.062126 | 0.062168 | 0.06221 | 0.062252 | 0.062294 | 0.062336 | 0.062377 | 0.062419 | 0.06246 | 0.062501 | 0.062542 | 0.062583 | 0.062624 | 0.062664 | 0.062705 | 0.062745 | 0.062785 | 0.062825 | 0.062865 | 0.062905 | 0.062944 | 0.062984
TotalTechnologyAnnualActivityLowerLimit | Ecuador | Imp_Maiz | [9 empty] | Mton | 0.056736 | 0.027309 | 0.048787 | 0.056826 | 0.065981 | 0.066322 | 0.069243 | 0.080008 | 0.08808 | 0.10153 | 0.11481 | 0.12779 | 0.14185 | 0.12389 | 0.13167 | 0.13882 | 0.14378 | 0.14678 | 0.14747 | 0.15227 | 0.15654 | 0.16056 | 0.16393 | 0.16741 | 0.17152 | 0.17466 | 0.17849 | 0.1818 | 0.18601 | 0.18957 | 0.19303 | 0.19661 | 0.20022 | 0.20432 | 0.20808 | 0.21183 | 0.2157 | 0.21961 | 0.22363 | 0.22753 | 0.23146 | 0.23544 | 0.23943 | 0.24343 | 0.24744 | 0.25147 | 0.25552 | 0.25958 | 0.26364 | 0.2677 | 0.27177 | 0.27585 | 0.27993
TotalTechnologyAnnualActivityLowerLimit | Ecuador | Imp_Palma | [9 empty] | Mton | 0.0064052 | 0.018851 | 0.0049143 | 0.014125 | 0.0164 | 0.016485 | 0.017211 | 0.019887 | 0.021894 | 0.025236 | 0.028537 | 0.031764 | 0.035258 | 0.030795 | 0.032729 | 0.034505 | 0.035737 | 0.036485 | 0.036656 | 0.03785 | 0.038909 | 0.03991 | 0.040746 | 0.041611 | 0.042634 | 0.043413 | 0.044367 | 0.04519 | 0.046236 | 0.047119 | 0.04798 | 0.048869 | 0.049766 | 0.050788 | 0.051721 | 0.052653 | 0.053614 | 0.054586 | 0.055585 | 0.056554 | 0.057533 | 0.058521 | 0.059514 | 0.060508 | 0.061505 | 0.062507 | 0.063513 | 0.064522 | 0.065531 | 0.066541 | 0.067553 | 0.068566 | 0.06958
TotalTechnologyAnnualActivityLowerLimit | Ecuador | Imp_Soya | [9 empty] | Mton | 3.9607e-06 | 0 | 0 | 0 | 0 | 0 | 0 | 0 | 0 | 0 | 0 | 0 | 0 | 0 | 0 | 0 | 0 | 0 | 0 | 0 | 0 | 0 | 0 | 0 | 0 | 0 | 0 | 0 | 0 | 0 | 0 | 0 | 0 | 0 | 0 | 0 | 0 | 0 | 0 | 0 | 0 | 0 | 0 | 0 | 0 | 0 | 0 | 0 | 0 | 0 | 0 | 0 | 0
TotalTechnologyAnnualActivityLowerLimit | Ecuador | Imp_Palmito | [9 empty] | Mton | 0 | 0.033938 | 0.033177 | 0.047859 | 0.055569 | 0.056015 | 0.058564 | 0.067764 | 0.074706 | 0.086232 | 0.097646 | 0.10884 | 0.12945 | 0.12115 | 0.13796 | 0.15584 | 0.17294 | 0.18918 | 0.20365 | 0.22532 | 0.24817 | 0.27275 | 0.29836 | 0.32647 | 0.35839 | 0.39102 | 0.42816 | 0.46725 | 0.51223 | 0.55931 | 0.61021 | 0.6659 | 0.72657 | 0.79444 | 0.86683 | 0.94547 | 1.0315 | 1.1252 | 1.2276 | 1.3382 | 1.4586 | 1.5895 | 1.7319 | 1.8866 | 2.0546 | 2.2371 | 2.4354 | 2.6507 | 2.8844 | 3.1379 | 3.413 | 3.7114 | 4.0351
TotalTechnologyAnnualActivityLowerLimit | Ecuador | Imp_Legumbres | [9 empty] | Mton | 0.004751 | 0.0036937 | 0.0063014 | 0.0042461 | 0.0049302 | 0.0049882 | 0.0052248 | 0.0060566 | 0.0066892 | 0.0077353 | 0.0087749 | 0.0097986 | 0.010911 | 0.0095601 | 0.010192 | 0.010779 | 0.011199 | 0.011469 | 0.011559 | 0.011972 | 0.012345 | 0.012701 | 0.013007 | 0.013324 | 0.013693 | 0.013985 | 0.014335 | 0.014645 | 0.015029 | 0.015362 | 0.015689 | 0.016027 | 0.016369 | 0.016754 | 0.017112 | 0.017471 | 0.017842 | 0.018218 | 0.018605 | 0.018983 | 0.019367 | 0.019756 | 0.020148 | 0.020543 | 0.020941 | 0.021341 | 0.021746 | 0.022153 | 0.022562 | 0.022973 | 0.023387 | 0.023803 | 0.024222
TotalTechnologyAnnualActivityLowerLimit | Ecuador | Imp_Cereales | [9 empty] | Mton | 1.1164 | 1.1711 | 1.2536 | 1.4903 | 1.7304 | 1.7423 | 1.8206 | 2.1055 | 2.32 | 2.6764 | 3.0291 | 3.3746 | 3.824 | 3.4097 | 3.6994 | 3.9815 | 4.2098 | 4.3876 | 4.5002 | 4.7437 | 4.9782 | 5.2128 | 5.433 | 5.6641 | 5.9244 | 6.1585 | 6.4251 | 6.6807 | 6.978 | 7.2596 | 7.5464 | 7.8464 | 8.1571 | 8.33 | 8.5066 | 8.687 | 8.8711 | 9.0591 | 9.2511 | 9.4472 | 9.6474 | 9.8519 | 10.0606 | 10.2738 | 10.4914 | 10.7137 | 10.9407 | 11.1724 | 11.409 | 11.6507 | 11.8974 | 12.1494 | 12.4066
TotalTechnologyAnnualActivityLowerLimit | Ecuador | Imp_Tuberculos | [9 empty] | Mton | 0.010401 | 0.012285 | 0.0092446 | 0.013804 | 0.016027 | 0.016216 | 0.016985 | 0.019689 | 0.021746 | 0.025146 | 0.028526 | 0.031854 | 0.03547 | 0.031079 | 0.033134 | 0.035041 | 0.036407 | 0.037285 | 0.037576 | 0.038919 | 0.040132 | 0.041291 | 0.042284 | 0.043314 | 0.044513 | 0.045464 | 0.046602 | 0.047609 | 0.048857 | 0.049939 | 0.051003 | 0.052101 | 0.053214 | 0.054465 | 0.055629 | 0.056796 | 0.058001 | 0.059224 | 0.060482 | 0.061713 | 0.06296 | 0.064224 | 0.0655 | 0.066783 | 0.068075 | 0.069378 | 0.070693 | 0.072016 | 0.073347 | 0.074684 | 0.076029 | 0.077382 | 0.078741
TotalTechnologyAnnualActivityLowerLimit | Ecuador | Imp_Fruta | [9 empty] | Mton | 0.0062166 | 0.0064014 | 0.0074666 | 0.0080476 | 0.0093441 | 0.009419 | 0.0098477 | 0.011395 | 0.012562 | 0.0145 | 0.016419 | 0.018302 | 0.020344 | 0.017793 | 0.018937 | 0.019992 | 0.020734 | 0.021198 | 0.021326 | 0.022051 | 0.022699 | 0.023315 | 0.023835 | 0.024375 | 0.025008 | 0.025499 | 0.026095 | 0.026614 | 0.027267 | 0.027826 | 0.028372 | 0.028936 | 0.029507 | 0.030153 | 0.030748 | 0.031343 | 0.031958 | 0.03258 | 0.03322 | 0.033844 | 0.034475 | 0.035113 | 0.035755 | 0.0364 | 0.037048 | 0.037701 | 0.038357 | 0.039017 | 0.039679 | 0.040342 | 0.041008 | 0.041677 | 0.042347
TotalTechnologyAnnualActivityLowerLimit | Ecuador | Imp_Verduras | [9 empty] | Mton | 0.0017566 | 0.00030912 | 0.00028503 | 0.00035763 | 0.00041525 | 0.00041858 | 0.00043763 | 0.00050638 | 0.00055825 | 0.00064438 | 0.00072968 | 0.00081334 | 0.00090406 | 0.00079073 | 0.00084154 | 0.00088842 | 0.00092143 | 0.00094201 | 0.00094773 | 0.00097993 | 0.0010087 | 0.0010361 | 0.0010592 | 0.0010832 | 0.0011113 | 0.0011332 | 0.0011596 | 0.0011827 | 0.0012118 | 0.0012366 | 0.0012609 | 0.0012859 | 0.0013113 | 0.00134 | 0.0013664 | 0.0013929 | 0.0014202 | 0.0014479 | 0.0014763 | 0.001504 | 0.001532 | 0.0015604 | 0.001589 | 0.0016176 | 0.0016464 | 0.0016754 | 0.0017046 | 0.0017339 | 0.0017633 | 0.0017928 | 0.0018224 | 0.0018521 | 0.0018819
TotalTechnologyAnnualActivityLowerLimit | Ecuador | Imp_Floricolas | [9 empty] | Mton | 1e-05 | 6.5e-05 | 1.6e-05 | 4.3e-05 | 4.9927e-05 | 5.0186e-05 | 5.2396e-05 | 6.0542e-05 | 6.665e-05 | 7.6826e-05 | 8.6873e-05 | 9.6699e-05 | 0.00010734 | 9.375e-05 | 9.9636e-05 | 0.00010504 | 0.00010879 | 0.00011107 | 0.00011159 | 0.00011523 | 0.00011845 | 0.0001215 | 0.00012404 | 0.00012668 | 0.00012979 | 0.00013216 | 0.00013507 | 0.00013757 | 0.00014076 | 0.00014344 | 0.00014607 | 0.00014877 | 0.0001515 | 0.00015461 | 0.00015745 | 0.00016029 | 0.00016322 | 0.00016618 | 0.00016922 | 0.00017217 | 0.00017515 | 0.00017815 | 0.00018118 | 0.0001842 | 0.00018724 | 0.00019029 | 0.00019335 | 0.00019642 | 0.0001995 | 0.00020257 | 0.00020565 | 0.00020873 | 0.00021182
TotalTechnologyAnnualActivityLowerLimit | Ecuador | Pastizales | [9 empty] | Mha | 2.3758 | 2.3691 | 2.362 | 2.3549 | 2.3478 | 2.35 | 2.343 | 2.3359 | 2.3288 | 2.3217 | 2.3146 | 2.3075 | 2.3004 | 2.2933 | 2.2862 | 2.2791 | 2.272 | 2.265 | 2.2579 | 2.2508 | 2.2437 | 2.2366 | 2.2295 | 2.2224 | 2.2153 | 2.2082 | 2.2011 | 2.194 | 2.187 | 2.1799 | 2.1728 | 2.1657 | 2.1586 | 2.1515 | 2.1444 | 2.1373 | 2.1302 | 2.1231 | 2.116 | 2.109 | 2.1019 | 2.0948 | 2.0877 | 2.0806 | 2.0735 | 2.0664 | 2.0593 | 2.0522 | 2.0451 | 2.038 | 2.031 | 2.0239 | 2.0168
TotalTechnologyAnnualActivityLowerLimit | Ecuador | Humedal | [9 empty] | Mha | 0.492 | 0.49183 | 0.49183 | 0.49183 | 0.49115 | 0.49482 | 0.49414 | 0.49346 | 0.49279 | 0.49211 | 0.49144 | 0.49077 | 0.49009 | 0.48942 | 0.48875 | 0.48808 | 0.48741 | 0.48674 | 0.48608 | 0.48541 | 0.48475 | 0.48408 | 0.48342 | 0.48276 | 0.48209 | 0.48143 | 0.48077 | 0.48011 | 0.47946 | 0.4788 | 0.47814 | 0.47749 | 0.47683 | 0.47618 | 0.47553 | 0.47488 | 0.47423 | 0.47358 | 0.47293 | 0.47228 | 0.47163 | 0.47099 | 0.47034 | 0.4697 | 0.46905 | 0.46841 | 0.46777 | 0.46713 | 0.46649 | 0.46585 | 0.46521 | 0.46457 | 0.46394
TotalTechnologyAnnualActivityLowerLimit | Ecuador | Zona_atropica | [9 empty] | Mha | 0.28591 | 0.29002 | 0.29409 | 0.29813 | 0.30214 | 0.2755 | 0.27905 | 0.28256 | 0.28603 | 0.28946 | 0.29285 | 0.29621 | 0.29951 | 0.30277 | 0.30598 | 0.30913 | 0.31223 | 0.31528 | 0.31827 | 0.3212 | 0.32407 | 0.32688 | 0.32962 | 0.3323 | 0.33491 | 0.33746 | 0.33994 | 0.34235 | 0.34469 | 0.34696 | 0.34917 | 0.3513 | 0.35336 | 0.35535 | 0.35727 | 0.35912 | 0.36089 | 0.36259 | 0.36421 | 0.36575 | 0.36721 | 0.36859 | 0.36989 | 0.37111 | 0.37224 | 0.37329 | 0.37426 | 0.37514 | 0.37594 | 0.37665 | 0.37727 | 0.3778 | 0.37825
TotalTechnologyAnnualActivityLowerLimit | Ecuador | Otras_tierras | [9 empty] | Mha | 0.10859 | 0.10995 | 0.11133 | 0.11273 | 0.11414 | 0.10401 | 0.10531 | 0.10663 | 0.10797 | 0.10932 | 0.11069 | 0.11208 | 0.11348 | 0.1149 | 0.11634 | 0.1178 | 0.11927 | 0.12077 | 0.12228 | 0.12381 | 0.12536 | 0.12693 | 0.12852 | 0.13013 | 0.13176 | 0.13341 | 0.13508 | 0.13677 | 0.13849 | 0.14022 | 0.14198 | 0.14376 | 0.14556 | 0.14738 | 0.14923 | 0.15109 | 0.15299 | 0.1549 | 0.15684 | 0.15881 | 0.1608 | 0.16281 | 0.16485 | 0.16691 | 0.169 | 0.17112 | 0.17326 | 0.17543 | 0.17763 | 0.17986 | 0.18211 | 0.18439 | 0.1867
TotalTechnologyAnnualActivityLowerLimit | Ecuador | Bosque_nativo_protegido | [9 empty] | Mha | 5.9599 | 5.9599 | 5.9599 | 5.9599 | 5.9599 | 6.0849 | 6.1474 | 6.2099 | 6.3339 | 6.4579 | 6.5819 | 6.7059 | 6.8299 | 6.9539 | 7.0779 | 7.2019 | 7.3259 | 7.4499 | 7.5739 | 7.6979 | 7.8219 | 7.9459 | 8.0699 | 8.1939 | 8.3179 | 8.4419 | 8.5659 | 8.6899 | 8.8139 | 8.9379 | 9.0619 | 9.1859 | 9.3099 | 9.3099 | 9.3099 | 9.3099 | 9.3099 | 9.3099 | 9.3099 | 9.3099 | 9.3099 | 9.3099 | 9.3099 | 9.3099 | 9.3099 | 9.3099 | 9.3099 | 9.3099 | 9.3099 | 9.3099 | 9.3099 | 9.3099 | 9.3099
TotalTechnologyAnnualActivityLowerLimit | Ecuador | Bosque_nativo_sinproteger | [9 empty] | Mha | 6.5544 | 6.4969 | 6.4396 | 6.3825 | 6.3258 | 6.1538 | 6.0413 | 5.9301 | 5.7587 | 5.5884 | 5.4194 | 5.2516 | 5.0849 | 4.9195 | 4.7552 | 4.5921 | 4.4301 | 4.2693 | 4.1096 | 3.951 | 3.7935 | 3.6371 | 3.4818 | 3.3276 | 3.1744 | 3.0223 | 2.8713 | 2.7213 | 2.5724 | 2.4245 | 2.2776 | 2.1318 | 1.987 | 1.9671 | 1.9483 | 1.9305 | 1.9137 | 1.8979 | 1.8831 | 1.8693 | 1.8564 | 1.8445 | 1.8336 | 1.8237 | 1.8147 | 1.8067 | 1.7997 | 1.7936 | 1.7885 | 1.7844 | 1.7812 | 1.779 | 1.7777
TotalTechnologyAnnualActivityLowerLimit | Ecuador | Plantacion_forestal | [9 empty] | Mha | 0.122 | 0.122 | 0.1219 | 0.12195 | 0.12198 | 0.14222 | 0.15111 | 0.15999 | 0.16888 | 0.17777 | 0.18666 | 0.19555 | 0.20443 | 0.21332 | 0.22221 | 0.2311 | 0.23999 | 0.24887 | 0.25776 | 0.26665 | 0.27554 | 0.28443 | 0.29331 | 0.3022 | 0.31109 | 0.31998 | 0.32887 | 0.33775 | 0.34664 | 0.35553 | 0.36442 | 0.37331 | 0.38219 | 0.39108 | 0.39997 | 0.40886 | 0.41775 | 0.42663 | 0.43552 | 0.44441 | 0.4533 | 0.46219 | 0.47107 | 0.47996 | 0.48885 | 0.49774 | 0.50663 | 0.51551 | 0.5244 | 0.53329 | 0.54218 | 0.55107 | 0.55995
TotalTechnologyAnnualActivityLowerLimit | Ecuador | Ganaderia_importada | [9 empty] | Mha | 1.2161 | 1.1402 | 1.1433 | 1.1879 | 1.2039 | 1.2907 | 1.3073 | 1.3237 | 1.34 | 1.3561 | 1.372 | 1.3877 | 1.4032 | 1.4184 | 1.4335 | 1.4483 | 1.4628 | 1.4613 | 1.4622 | 1.4626 | 1.4625 | 1.4619 | 1.4609 | 1.4593 | 1.4573 | 1.4548 | 1.4518 | 1.4484 | 1.4445 | 1.4401 | 1.4353 | 1.43 | 1.4303 | 1.4302 | 1.4297 | 1.4289 | 1.4277 | 1.4261 | 1.4241 | 1.4217 | 1.419 | 1.4159 | 1.4124 | 1.4086 | 1.4044 | 1.3998 | 1.3949 | 1.3896 | 1.384 | 1.378 | 1.3717 | 1.365 | 1.358
TotalTechnologyAnnualActivityLowerLimit | Ecuador | Ganaderia_criolla | [9 empty] | Mha | 0.76739 | 0.71953 | 0.72146 | 0.74963 | 0.7597 | 0.81449 | 0.82496 | 0.83534 | 0.84561 | 0.85576 | 0.86579 | 0.87569 | 0.88546 | 0.89509 | 0.90458 | 0.91391 | 0.92308 | 0.92212 | 0.9227 | 0.92296 | 0.92291 | 0.92255 | 0.92188 | 0.92091 | 0.91963 | 0.91804 | 0.91616 | 0.91398 | 0.91151 | 0.90875 | 0.90571 | 0.90239 | 0.90257 | 0.90251 | 0.90222 | 0.90168 | 0.90091 | 0.8999 | 0.89865 | 0.89717 | 0.89545 | 0.8935 | 0.89131 | 0.88889 | 0.88624 | 0.88336 | 0.88025 | 0.87691 | 0.87336 | 0.86958 | 0.86558 | 0.86137 | 0.85695
TotalTechnologyAnnualActivityLowerLimit | Ecuador | Ganaderia_mestiza | [9 empty] | Mha | 1.1109 | 1.0416 | 1.0444 | 1.0851 | 1.0997 | 1.179 | 1.1942 | 1.2092 | 1.2241 | 1.2388 | 1.2533 | 1.2676 | 1.2818 | 1.2957 | 1.3095 | 1.323 | 1.3362 | 1.3348 | 1.3357 | 1.3361 | 1.336 | 1.3355 | 1.3345 | 1.3331 | 1.3312 | 1.3289 | 1.3262 | 1.3231 | 1.3195 | 1.3155 | 1.3111 | 1.3063 | 1.3065 | 1.3065 | 1.306 | 1.3053 | 1.3041 | 1.3027 | 1.3009 | 1.2987 | 1.2962 | 1.2934 | 1.2902 | 1.2867 | 1.2829 | 1.2787 | 1.2742 | 1.2694 | 1.2643 | 1.2588 | 1.253 | 1.2469 | 1.2405
TotalTechnologyAnnualActivityLowerLimit | Ecuador | Exp_Carne | [9 empty] | Mton | 5e-07 | 0 | 3e-09 | 0 | 0 | 0 | 0 | 0 | 0 | 0 | 0 | 0 | 0 | 0 | 0 | 0 | 0 | 0 | 0 | 0 | 0 | 0 | 0 | 0 | 0 | 0 | 0 | 0 | 0 | 0 | 0 | 0 | 0 | 0 | 0 | 0 | 0 | 0 | 0 | 0 | 0 | 0 | 0 | 0 | 0 | 0 | 0 | 0 | 0 | 0 | 0 | 0 | 0
TotalTechnologyAnnualActivityLowerLimit | Ecuador | Exp_Leche | [9 empty] | Mton | 8e-10 | 2.6648e-05 | 3e-08 | 0.00053736 | 0.00026788 | 0.00015913 | 9.4896e-05 | 5.5218e-05 | 3.0546e-05 | 1.7258e-05 | 1.0126e-05 | 5.8404e-06 | 3.3335e-06 | 1.9229e-06 | 1.1057e-06 | 6.4712e-07 | 3.7478e-07 | 2.1658e-07 | 1.2588e-07 | 7.2861e-08 | 4.222e-08 | 2.4586e-08 | 1.425e-08 | 8.2836e-09 | 4.8366e-09 | 2.7978e-09 | 1.6328e-09 | 9.4493e-10 | 5.5332e-10 | 3.2183e-10 | 1.8741e-10 | 1.0925e-10 | 6.4936e-11 | 6.4903e-11 | 6.5006e-11 | 6.513e-11 | 6.5238e-11 | 6.5356e-11 | 6.5463e-11 | 6.5626e-11 | 6.5798e-11 | 6.5979e-11 | 6.6173e-11 | 6.6385e-11 | 6.6612e-11 | 6.6853e-11 | 6.7107e-11 | 6.7377e-11 | 6.7663e-11 | 6.7967e-11 | 6.8285e-11 | 6.8619e-11 | 6.8969e-11
TotalTechnologyAnnualActivityLowerLimit | Ecuador | Imp_Carne | [9 empty] | Mton | 0.0014221 | 0.0016158 | 0.0016791 | 0.0022531 | 0.0022894 | 0.0022581 | 0.0022329 | 0.0022158 | 0.0021794 | 0.0021499 | 0.0021334 | 0.0021126 | 0.0020754 | 0.0020521 | 0.00202 | 0.0019979 | 0.0019755 | 0.0019456 | 0.0019208 | 0.0018944 | 0.0018645 | 0.001839 | 0.001813 | 0.0017877 | 0.0017705 | 0.0017453 | 0.0017256 | 0.0016985 | 0.0016785 | 0.0016592 | 0.001639 | 0.0016189 | 0.0016295 | 0.0016075 | 0.0015888 | 0.0015702 | 0.0015511 | 0.0015321 | 0.0015126 | 0.0014941 | 0.0014757 | 0.0014573 | 0.001439 | 0.0014209 | 0.0014029 | 0.0013851 | 0.0013673 | 0.0013497 | 0.0013322 | 0.0013149 | 0.0012977 | 0.0012806 | 0.0012637
TotalTechnologyAnnualActivityLowerLimit | Ecuador | Imp_Leche | [9 empty] | Mton | 0 | 0 | 0 | 0 | 0 | 0 | 0 | 0 | 0 | 0 | 0 | 0 | 0 | 0 | 0 | 0 | 0 | 0 | 0 | 0 | 0 | 0 | 0 | 0 | 0 | 0 | 0 | 0 | 0 | 0 | 0 | 0 | 0 | 0 | 0 | 0 | 0 | 0 | 0 | 0 | 0 | 0 | 0 | 0 | 0 | 0 | 0 | 0 | 0 | 0 | 0 | 0 | 0
TotalTechnologyAnnualActivityLowerLimit | Ecuador | Gallinas_campos | [9 empty] | k cabezas | 3.1963 | 4.7758 | 3.7591 | 4.5914 | 4.6531 | 4.7143 | 4.7749 | 4.835 | 4.8944 | 4.9531 | 5.0112 | 5.0685 | 5.1251 | 5.1808 | 5.2357 | 5.2897 | 5.3428 | 5.3949 | 5.4461 | 5.4962 | 5.5453 | 5.5934 | 5.6403 | 5.6861 | 5.7308 | 5.7744 | 5.8169 | 5.8581 | 5.8982 | 5.9371 | 5.9748 | 6.0112 | 6.0465 | 6.0806 | 6.1135 | 6.1451 | 6.1754 | 6.2044 | 6.2321 | 6.2585 | 6.2835 | 6.3071 | 6.3294 | 6.3502 | 6.3696 | 6.3876 | 6.4042 | 6.4192 | 6.4328 | 6.445 | 6.4556 | 6.4648 | 6.4724
TotalTechnologyAnnualActivityLowerLimit | Ecuador | Gallinas_planteles | [9 empty] | k cabezas | 9.7592 | 11.3364 | 13.9727 | 16.6139 | 16.8372 | 17.0586 | 17.2781 | 17.4954 | 17.7104 | 17.923 | 18.133 | 18.3405 | 18.5451 | 18.7469 | 18.9455 | 19.1409 | 19.333 | 19.5217 | 19.7068 | 19.8882 | 20.0659 | 20.2396 | 20.4095 | 20.5753 | 20.7371 | 20.8948 | 21.0484 | 21.1976 | 21.3426 | 21.4834 | 21.6198 | 21.7518 | 21.8795 | 22.0029 | 22.1217 | 22.2361 | 22.3458 | 22.4508 | 22.551 | 22.6464 | 22.7369 | 22.8225 | 22.903 | 22.9784 | 23.0486 | 23.1137 | 23.1735 | 23.2281 | 23.2773 | 23.3212 | 23.3597 | 23.3928 | 23.4204
TotalTechnologyAnnualActivityLowerLimit | Ecuador | Pasturas | [9 empty] | Mha | 5.1189 | 5.14 | 5.1881 | 5.2087 | 5.2532 | 5.2792 | 5.3042 | 5.3282 | 5.3512 | 5.3732 | 5.3943 | 5.4144 | 5.4336 | 5.4518 | 5.4691 | 5.4855 | 5.501 | 5.5156 | 5.5294 | 5.5422 | 5.5542 | 5.5654 | 5.5757 | 5.5852 | 5.5938 | 5.6017 | 5.6087 | 5.6149 | 5.6203 | 5.6249 | 5.6287 | 5.6318 | 5.6341 | 5.6356 | 5.6363 | 5.6363 | 5.6355 | 5.634 | 5.6317 | 5.6287 | 5.6249 | 5.6205 | 5.6153 | 5.6094 | 5.6027 | 5.5954 | 5.5873 | 5.5786 | 5.5691 | 5.5589 | 5.548 | 5.5365 | 5.5242
TotalTechnologyAnnualActivityLowerLimit | Ecuador | Vacuno_porcino | [9 empty] | k cabezas | 1.2833 | 1.1627 | 2.4958 | 2.4852 | 2.5186 | 2.5518 | 2.5846 | 2.6171 | 2.6493 | 2.6811 | 2.7125 | 2.7435 | 2.7741 | 2.8043 | 2.834 | 2.8632 | 2.892 | 2.9202 | 2.9479 | 2.975 | 3.0016 | 3.0276 | 3.053 | 3.0778 | 3.102 | 3.1256 | 3.1486 | 3.1709 | 3.1926 | 3.2136 | 3.234 | 3.2538 | 3.2729 | 3.2914 | 3.3091 | 3.3262 | 3.3427 | 3.3584 | 3.3734 | 3.3876 | 3.4012 | 3.414 | 3.426 | 3.4373 | 3.4478 | 3.4575 | 3.4665 | 3.4746 | 3.482 | 3.4886 | 3.4943 | 3.4993 | 3.5034
TotalTechnologyAnnualActivityLowerLimit | Ecuador | Vacuno_ovino | [9 empty] | k cabezas | 0.3559 | 0.46464 | 0.49654 | 0.52883 | 0.53594 | 0.54299 | 0.54997 | 0.55689 | 0.56373 | 0.5705 | 0.57718 | 0.58379 | 0.5903 | 0.59672 | 0.60304 | 0.60926 | 0.61538 | 0.62138 | 0.62728 | 0.63305 | 0.63871 | 0.64424 | 0.64964 | 0.65492 | 0.66007 | 0.66509 | 0.66998 | 0.67473 | 0.67935 | 0.68383 | 0.68817 | 0.69237 | 0.69644 | 0.70036 | 0.70415 | 0.70779 | 0.71128 | 0.71462 | 0.71781 | 0.72085 | 0.72373 | 0.72645 | 0.72901 | 0.73141 | 0.73365 | 0.73572 | 0.73763 | 0.73936 | 0.74093 | 0.74233 | 0.74355 | 0.7446 | 0.74548
TotalTechnologyAnnualActivityLowerLimit | Ecuador | Vacuno_otras_especies | [9 empty] | k cabezas | 0.33529 | 0.36944 | 0.2856 | 0.36612 | 0.37104 | 0.37592 | 0.38076 | 0.38554 | 0.39028 | 0.39497 | 0.3996 | 0.40417 | 0.40868 | 0.41312 | 0.4175 | 0.42181 | 0.42604 | 0.4302 | 0.43428 | 0.43828 | 0.44219 | 0.44602 | 0.44976 | 0.45342 | 0.45698 | 0.46046 | 0.46384 | 0.46713 | 0.47033 | 0.47343 | 0.47643 | 0.47934 | 0.48216 | 0.48488 | 0.4875 | 0.49002 | 0.49243 | 0.49475 | 0.49696 | 0.49906 | 0.50105 | 0.50294 | 0.50471 | 0.50637 | 0.50792 | 0.50936 | 0.51067 | 0.51188 | 0.51296 | 0.51393 | 0.51478 | 0.51551 | 0.51612
TotalTechnologyAnnualActivityLowerLimit | Ecuador | Cambio_de_uso | bar: 2018 to 2070
TotalTechnologyAnnualActivityLowerLimit | Ecuador | area_restaurada | [10 empty] | 0 | 0 | 0 | 0 | 0 | 0.0026434 | 0.0026481 | 0.0026547 | 0.0026638 | 0.0026765 | 0.0026942 | 0.0027188 | 0.0027529 | 0.0028001 | 0.0028653 | 0.0029549 | 0.0030773 | 0.0032432 | 0.0034656 | 0.0037594 | 0.0041404 | 0.0046221 | 0.0052126 | 0.0059093 | 0.0066954 | 0.0075387 | 0.0083958 | 0.0092204 | 0.0099731 | 0.010628 | 0.011173 | 0.011612 | 0.011956 | 0.012219 | 0.012416 | 0.012563 | 0.012671 | 0.012749 | 0.012807 | 0.012848 | 0.012878 | 0.012899 | 0.012915 | 0.012926 | 0.012934 | 0.01294 | 0.012944 | 0.012947 | 0.012949 | 0.01295 | 0.012951 | 0.012952 | 0.012953
TotalTechnologyAnnualActivityLowerLimit | Ecuador | Conservacion_sociobosqueII | [9 empty] | Mha | 0 | 0 | 0 | 0 | 0 | 0.0625 | 0.0625 | 0.0625 | 0.124 | 0.124 | 0.124 | 0.124 | 0.124 | 0.124 | 0.124 | 0.124 | 0.124 | 0.124 | 0.124 | 0.124 | 0.124 | 0.124 | 0.124 | 0.124 | 0.124 | 0.124 | 0.124 | 0.124 | 0.124 | 0.124 | 0.124 | 0.124 | 0.124 | 0 | 0 | 0 | 0 | 0 | 0 | 0 | 0 | 0 | 0 | 0 | 0 | 0 | 0 | 0 | 0 | 0 | 0 | 0 | 0

## TotalTechnologyAnnualActivityUp
Table of contents | Parameters List
Parameter | REGION | TECHNOLOGY | SEASON | DAYTYPE | EMISSION | STORAGE | MODE_OF_OPERATION | TIMESLICE | DAILYTIMEBRACKET | FUEL | REGION | Unidad | 2018 | 2019 | 2020 | 2021 | 2022 | 2023 | 2024 | 2025 | 2026 | 2027 | 2028 | 2029 | 2030 | 2031 | 2032 | 2033 | 2034 | 2035 | 2036 | 2037 | 2038 | 2039 | 2040 | 2041 | 2042 | 2043 | 2044 | 2045 | 2046 | 2047 | 2048 | 2049 | 2050 | 2051 | 2052 | 2053 | 2054 | 2055 | 2056 | 2057 | 2058 | 2059 | 2060 | 2061 | 2062 | 2063 | 2064 | 2065 | 2066 | 2067 | 2068 | 2069 | 2070 | Value
TotalTechnologyAnnualActivityUpperLimit | Ecuador | Banano | [9 empty] | Mha | 0.26219 | 0.31916 | 0.28852 | 0.27613 | 0.27837 | 0.27884 | 0.28318 | 0.28681 | 0.28432 | 0.28432 | 0.28432 | 0.28432 | 0.28432 | 0.28432 | 0.28432 | 0.28432 | 0.28432 | 0.28432 | 0.28432 | 0.28432 | 0.28432 | 0.28432 | 0.28432 | 0.28432 | 0.28432 | 0.28432 | 0.28432 | 0.28432 | 0.28432 | 0.28432 | 0.28432 | 0.28432 | 0.28432 | 0.28432 | 0.28432 | 0.28432 | 0.28432 | 0.28432 | 0.28432 | 0.28432 | 0.28432 | 0.28432 | 0.28432 | 0.28432 | 0.28432 | 0.28432 | 0.28432 | 0.28432 | 0.28432 | 0.28432 | 0.28432 | 0.28432 | 0.28432
TotalTechnologyAnnualActivityUpperLimit | Ecuador | Arroz | [9 empty] | Mha | 0.2983 | 0.25727 | 0.31288 | 0.34028 | 0.34304 | 0.34216 | 0.34676 | 0.35046 | 0.35288 | 0.35847 | 0.36302 | 0.36537 | 0.36847 | 0.37451 | 0.37813 | 0.38342 | 0.38687 | 0.3904 | 0.39475 | 0.3981 | 0.40183 | 0.40635 | 0.40998 | 0.41374 | 0.41737 | 0.41911 | 0.42274 | 0.42507 | 0.42925 | 0.43165 | 0.43389 | 0.43633 | 0.44221 | 0.4491 | 0.45513 | 0.4611 | 0.46726 | 0.47344 | 0.47979 | 0.4858 | 0.49184 | 0.49788 | 0.5039 | 0.50986 | 0.51578 | 0.52167 | 0.52753 | 0.53334 | 0.5391 | 0.54479 | 0.55043 | 0.55602 | 0.56155
TotalTechnologyAnnualActivityUpperLimit | Ecuador | Cacao | [9 empty] | Mha | 0.50195 | 0.52543 | 0.52735 | 0.54355 | 0.54796 | 0.56188 | 0.57722 | 0.59129 | 0.60339 | 0.6211 | 0.63727 | 0.64976 | 0.66375 | 0.68327 | 0.69863 | 0.71732 | 0.7328 | 0.74863 | 0.76625 | 0.78214 | 0.79897 | 0.81761 | 0.83469 | 0.85225 | 0.86975 | 0.88348 | 0.90136 | 0.91664 | 0.93612 | 0.9519 | 0.96749 | 0.98369 | 1.0079 | 1.0347 | 1.06 | 1.0854 | 1.1117 | 1.1383 | 1.1657 | 1.1926 | 1.22 | 1.2477 | 1.2757 | 1.304 | 1.3325 | 1.3612 | 1.3903 | 1.4196 | 1.449 | 1.4787 | 1.5086 | 1.5387 | 1.569
TotalTechnologyAnnualActivityUpperLimit | Ecuador | Cafe | [9 empty] | Mha | 0.031924 | 0.036047 | 0.026909 | 0.029481 | 0.02972 | 0.029854 | 0.030362 | 0.030794 | 0.031118 | 0.031722 | 0.032238 | 0.032562 | 0.032954 | 0.033613 | 0.034058 | 0.034657 | 0.035092 | 0.035538 | 0.036061 | 0.036496 | 0.036968 | 0.037517 | 0.037986 | 0.03847 | 0.038945 | 0.039246 | 0.039727 | 0.040087 | 0.040625 | 0.040996 | 0.041355 | 0.041735 | 0.042448 | 0.043262 | 0.043998 | 0.044734 | 0.045493 | 0.046258 | 0.047045 | 0.047804 | 0.048569 | 0.049341 | 0.050115 | 0.050888 | 0.051662 | 0.052438 | 0.053216 | 0.053993 | 0.05477 | 0.055546 | 0.056321 | 0.057096 | 0.057869
TotalTechnologyAnnualActivityUpperLimit | Ecuador | Cana | [9 empty] | Mha | 0.11532 | 0.13734 | 0.15321 | 0.15019 | 0.15141 | 0.15209 | 0.15468 | 0.15688 | 0.15853 | 0.13393 | 0.13211 | 0.13035 | 0.12862 | 0.12694 | 0.12531 | 0.12372 | 0.12216 | 0.12065 | 0.11917 | 0.11773 | 0.11632 | 0.11495 | 0.11361 | 0.1123 | 0.11102 | 0.10976 | 0.10854 | 0.10734 | 0.10617 | 0.10503 | 0.10391 | 0.10281 | 0.10254 | 0.10227 | 0.102 | 0.10173 | 0.10147 | 0.1012 | 0.10094 | 0.10068 | 0.10042 | 0.10016 | 0.099905 | 0.09965 | 0.099395 | 0.099142 | 0.09889 | 0.09864 | 0.09839 | 0.098142 | 0.097896 | 0.09765 | 0.097406
TotalTechnologyAnnualActivityUpperLimit | Ecuador | Maiz | [9 empty] | Mha | 0.43539 | 0.38884 | 0.41524 | 0.4394 | 0.44297 | 0.44371 | 0.45062 | 0.4564 | 0.46054 | 0.46883 | 0.47579 | 0.4799 | 0.48501 | 0.49402 | 0.49986 | 0.50795 | 0.51362 | 0.51943 | 0.52636 | 0.53197 | 0.53812 | 0.54536 | 0.55143 | 0.5577 | 0.56382 | 0.56741 | 0.57358 | 0.578 | 0.58496 | 0.58952 | 0.59388 | 0.59854 | 0.60796 | 0.61879 | 0.62848 | 0.63814 | 0.64811 | 0.65814 | 0.66845 | 0.67834 | 0.6883 | 0.69832 | 0.70835 | 0.71833 | 0.72831 | 0.73829 | 0.74827 | 0.75822 | 0.76814 | 0.77801 | 0.78785 | 0.79766 | 0.80743
TotalTechnologyAnnualActivityUpperLimit | Ecuador | Palma | [9 empty] | Mha | 0.22396 | 0.20091 | 0.18847 | 0.15253 | 0.15377 | 0.15402 | 0.15642 | 0.15843 | 0.15987 | 0.16274 | 0.16516 | 0.16659 | 0.16836 | 0.17149 | 0.17352 | 0.17633 | 0.17829 | 0.18031 | 0.18271 | 0.18466 | 0.1868 | 0.18931 | 0.19142 | 0.19359 | 0.19572 | 0.19696 | 0.19911 | 0.20064 | 0.20306 | 0.20464 | 0.20615 | 0.20777 | 0.21104 | 0.2148 | 0.21816 | 0.22152 | 0.22498 | 0.22846 | 0.23204 | 0.23547 | 0.23893 | 0.24241 | 0.24589 | 0.24935 | 0.25282 | 0.25628 | 0.25975 | 0.2632 | 0.26664 | 0.27007 | 0.27349 | 0.27689 | 0.28028
TotalTechnologyAnnualActivityUpperLimit | Ecuador | Soya | [9 empty] | Mha | 0.023134 | 0.02702 | 0.019682 | 0.018807 | 0.01896 | 0.019045 | 0.019369 | 0.019645 | 0.019851 | 0.020237 | 0.020566 | 0.020772 | 0.021023 | 0.021443 | 0.021727 | 0.022109 | 0.022387 | 0.022671 | 0.023005 | 0.023282 | 0.023583 | 0.023933 | 0.024233 | 0.024542 | 0.024845 | 0.025037 | 0.025343 | 0.025573 | 0.025916 | 0.026153 | 0.026382 | 0.026624 | 0.027079 | 0.027598 | 0.028068 | 0.028537 | 0.029022 | 0.02951 | 0.030011 | 0.030496 | 0.030984 | 0.031476 | 0.03197 | 0.032463 | 0.032957 | 0.033452 | 0.033948 | 0.034444 | 0.03494 | 0.035435 | 0.035929 | 0.036423 | 0.036917
TotalTechnologyAnnualActivityUpperLimit | Ecuador | Palmito | [9 empty] | Mha | 0.006007 | 0.0052425 | 0.005496 | 0.0042527 | 0.0042873 | 0.0043066 | 0.0043798 | 0.0044422 | 0.0044888 | 0.004576 | 0.0046505 | 0.0046971 | 0.0047537 | 0.0048488 | 0.0049129 | 0.0049994 | 0.0050622 | 0.0051265 | 0.005202 | 0.0052647 | 0.0053328 | 0.0054119 | 0.0054796 | 0.0055495 | 0.005618 | 0.0056614 | 0.0057307 | 0.0057826 | 0.0058602 | 0.0059138 | 0.0059656 | 0.0060204 | 0.0061233 | 0.0062407 | 0.0063469 | 0.006453 | 0.0065625 | 0.0066729 | 0.0067863 | 0.0068958 | 0.0070062 | 0.0071175 | 0.0072292 | 0.0073407 | 0.0074523 | 0.0075643 | 0.0076765 | 0.0077887 | 0.0079008 | 0.0080126 | 0.0081245 | 0.0082362 | 0.0083477
TotalTechnologyAnnualActivityUpperLimit | Ecuador | Legumbres | [9 empty] | Mha | 0.043719 | 0.052715 | 0.044457 | 0.062112 | 0.062616 | 0.063132 | 0.064324 | 0.06536 | 0.066166 | 0.067574 | 0.068797 | 0.069612 | 0.070576 | 0.072115 | 0.073198 | 0.074616 | 0.075686 | 0.07678 | 0.078046 | 0.079122 | 0.080283 | 0.081613 | 0.082773 | 0.08397 | 0.085149 | 0.08595 | 0.087146 | 0.088081 | 0.08941 | 0.090375 | 0.091314 | 0.092303 | 0.094031 | 0.095987 | 0.097776 | 0.099568 | 0.10142 | 0.10329 | 0.10521 | 0.10707 | 0.10895 | 0.11085 | 0.11277 | 0.11468 | 0.1166 | 0.11853 | 0.12047 | 0.12241 | 0.12436 | 0.12631 | 0.12826 | 0.13021 | 0.13217
TotalTechnologyAnnualActivityUpperLimit | Ecuador | Cereales | [9 empty] | Mha | 0.014676 | 0.014842 | 0.02312 | 0.018135 | 0.018282 | 0.018345 | 0.018646 | 0.018902 | 0.01909 | 0.01945 | 0.019756 | 0.019944 | 0.020173 | 0.020566 | 0.020827 | 0.021182 | 0.021437 | 0.021698 | 0.022006 | 0.02226 | 0.022536 | 0.022858 | 0.023132 | 0.023415 | 0.023692 | 0.023863 | 0.024143 | 0.024349 | 0.024663 | 0.024876 | 0.025081 | 0.025299 | 0.025718 | 0.026198 | 0.026631 | 0.027063 | 0.027508 | 0.027957 | 0.028418 | 0.028863 | 0.02931 | 0.029761 | 0.030214 | 0.030665 | 0.031116 | 0.031568 | 0.032021 | 0.032473 | 0.032925 | 0.033375 | 0.033825 | 0.034273 | 0.034721
TotalTechnologyAnnualActivityUpperLimit | Ecuador | Tuberculos | [9 empty] | Mha | 0.034856 | 0.033276 | 0.039844 | 0.036564 | 0.036861 | 0.037165 | 0.037866 | 0.038476 | 0.03895 | 0.039779 | 0.040499 | 0.040979 | 0.041547 | 0.042452 | 0.04309 | 0.043925 | 0.044555 | 0.045199 | 0.045944 | 0.046578 | 0.047261 | 0.048044 | 0.048727 | 0.049431 | 0.050125 | 0.050597 | 0.051301 | 0.051852 | 0.052634 | 0.053202 | 0.053755 | 0.054337 | 0.055354 | 0.056505 | 0.057559 | 0.058614 | 0.059702 | 0.060802 | 0.061932 | 0.063029 | 0.064138 | 0.065257 | 0.066382 | 0.067509 | 0.06864 | 0.069776 | 0.070918 | 0.072062 | 0.073208 | 0.074354 | 0.075503 | 0.076654 | 0.077806
TotalTechnologyAnnualActivityUpperLimit | Ecuador | Fruta | [9 empty] | Mha | 0.068286 | 0.064535 | 0.064074 | 0.07014 | 0.07071 | 0.071028 | 0.072236 | 0.073265 | 0.074034 | 0.075472 | 0.0767 | 0.07747 | 0.078403 | 0.079971 | 0.081029 | 0.082455 | 0.083491 | 0.084551 | 0.085796 | 0.086831 | 0.087953 | 0.089259 | 0.090375 | 0.091527 | 0.092657 | 0.093373 | 0.094516 | 0.095373 | 0.096652 | 0.097536 | 0.09839 | 0.099295 | 0.10099 | 0.10293 | 0.10468 | 0.10643 | 0.10823 | 0.11006 | 0.11193 | 0.11373 | 0.11555 | 0.11739 | 0.11923 | 0.12107 | 0.12291 | 0.12476 | 0.12661 | 0.12846 | 0.13031 | 0.13215 | 0.134 | 0.13584 | 0.13768
TotalTechnologyAnnualActivityUpperLimit | Ecuador | Verduras | [9 empty] | Mha | 0.022318 | 0.018864 | 0.016996 | 0.013487 | 0.013596 | 0.013658 | 0.01389 | 0.014088 | 0.014236 | 0.014512 | 0.014748 | 0.014896 | 0.015076 | 0.015377 | 0.015581 | 0.015855 | 0.016054 | 0.016258 | 0.016497 | 0.016696 | 0.016912 | 0.017163 | 0.017378 | 0.017599 | 0.017817 | 0.017954 | 0.018174 | 0.018339 | 0.018585 | 0.018755 | 0.018919 | 0.019093 | 0.019419 | 0.019791 | 0.020128 | 0.020465 | 0.020812 | 0.021162 | 0.021522 | 0.021869 | 0.022219 | 0.022572 | 0.022926 | 0.02328 | 0.023634 | 0.023989 | 0.024345 | 0.024701 | 0.025056 | 0.025411 | 0.025766 | 0.02612 | 0.026474
TotalTechnologyAnnualActivityUpperLimit | Ecuador | Floricolas | [9 empty] | Mha | 0.00696 | 0.008618 | 0.00493 | 0.006963 | 0.0070195 | 0.0070313 | 0.0071408 | 0.0072323 | 0.007298 | 0.0074294 | 0.0075397 | 0.0076048 | 0.0076857 | 0.0078285 | 0.0079211 | 0.0080493 | 0.0081392 | 0.0082312 | 0.008341 | 0.00843 | 0.0085273 | 0.0086421 | 0.0087382 | 0.0088376 | 0.0089346 | 0.0089915 | 0.0090892 | 0.0091593 | 0.0092697 | 0.0093419 | 0.009411 | 0.0094849 | 0.0096341 | 0.0098057 | 0.0099593 | 0.010112 | 0.01027 | 0.010429 | 0.010593 | 0.010749 | 0.010907 | 0.011066 | 0.011225 | 0.011383 | 0.011541 | 0.011699 | 0.011858 | 0.012015 | 0.012172 | 0.012329 | 0.012485 | 0.01264 | 0.012795
TotalTechnologyAnnualActivityUpperLimit | Ecuador | Otros_cultivos | [9 empty] | Mha | 1.7916 | 1.8118 | 1.7755 | 1.7897 | 1.8184 | 1.8199 | 1.7981 | 1.7815 | 1.7777 | 1.7806 | 1.7657 | 1.7619 | 1.7536 | 1.7289 | 1.7168 | 1.695 | 1.6827 | 1.6694 | 1.6511 | 1.6378 | 1.6219 | 1.601 | 1.5846 | 1.5669 | 1.5495 | 1.5425 | 1.5241 | 1.5129 | 1.4903 | 1.4777 | 1.4656 | 1.4519 | 1.4164 | 1.3742 | 1.3364 | 1.2984 | 1.2585 | 1.2179 | 1.1757 | 1.1347 | 1.0931 | 1.0507 | 1.0077 | 0.96454 | 0.92092 | 0.87683 | 0.83226 | 0.78735 | 0.74213 | 0.69666 | 0.65085 | 0.60473 | 0.55836
TotalTechnologyAnnualActivityUpperLimit | Ecuador | Exp_Banano | [9 empty] | Mton | 6.2536 | 6.3161 | 6.3793 | 6.4431 | 6.5075 | 6.5772 | 6.6453 | 6.7141 | 6.7164 | 6.7164 | 6.7164 | 6.7164 | 6.7164 | 6.7164 | 6.7164 | 6.7164 | 6.7164 | 6.7164 | 6.7164 | 6.7164 | 6.7164 | 6.7164 | 6.7164 | 6.7164 | 6.7164 | 6.7164 | 6.7164 | 6.7164 | 6.7164 | 6.7164 | 6.7164 | 6.7164 | 6.7164 | 6.7164 | 6.7164 | 6.7164 | 6.7164 | 6.7164 | 6.7164 | 6.7164 | 6.7164 | 6.7164 | 6.7164 | 6.7164 | 6.7164 | 6.7164 | 6.7164 | 6.7164 | 6.7164 | 6.7164 | 6.7164 | 6.7164 | 6.7164
TotalTechnologyAnnualActivityUpperLimit | Ecuador | Exp_Arroz | [9 empty] | Mton | 0.031556 | 0.029027 | 0.044063 | 0.019136 | 0.019042 | 0.018039 | 0.021224 | 0.02066 | 0.024271 | 0.025593 | 0.027048 | 0.028293 | 0.029924 | 0.031461 | 0.033182 | 0.035248 | 0.037358 | 0.039657 | 0.041693 | 0.043793 | 0.046251 | 0.048785 | 0.051769 | 0.054606 | 0.057699 | 0.060726 | 0.063926 | 0.067054 | 0.070675 | 0.074212 | 0.078197 | 0.082137 | 0.086248 | 0.087816 | 0.089233 | 0.090651 | 0.092105 | 0.093563 | 0.09506 | 0.096501 | 0.097952 | 0.099413 | 0.10087 | 0.10233 | 0.10378 | 0.10523 | 0.10669 | 0.10814 | 0.10958 | 0.11102 | 0.11245 | 0.11388 | 0.1153
TotalTechnologyAnnualActivityUpperLimit | Ecuador | Exp_Cacao | [9 empty] | Mton | 0.15438 | 0.20123 | 0.24391 | 0.21466 | 0.21361 | 0.20804 | 0.24812 | 0.24481 | 0.25013 | 0.25554 | 0.26102 | 0.2666 | 0.27226 | 0.278 | 0.28384 | 0.28976 | 0.29577 | 0.30187 | 0.31281 | 0.32204 | 0.32986 | 0.34308 | 0.35549 | 0.36743 | 0.37923 | 0.38933 | 0.40135 | 0.41253 | 0.4263 | 0.43837 | 0.45033 | 0.46269 | 0.47526 | 0.48917 | 0.50244 | 0.51591 | 0.52977 | 0.54386 | 0.55838 | 0.57276 | 0.58741 | 0.60232 | 0.61744 | 0.63272 | 0.6482 | 0.66388 | 0.67978 | 0.69586 | 0.71211 | 0.72853 | 0.74513 | 0.76191 | 0.77885
TotalTechnologyAnnualActivityUpperLimit | Ecuador | Exp_Cafe | [9 empty] | Mton | 0.0045782 | 0.001839 | 0.0019354 | 0.0040227 | 0.0040029 | 0.0038191 | 0.0045092 | 0.004405 | 0.0051932 | 0.0054954 | 0.0058283 | 0.0061183 | 0.0064939 | 0.0060536 | 0.0062958 | 0.0066277 | 0.0068371 | 0.0070361 | 0.0072283 | 0.0073783 | 0.007494 | 0.0077295 | 0.0079434 | 0.0081434 | 0.0083375 | 0.0084917 | 0.0086853 | 0.008858 | 0.0090835 | 0.0092697 | 0.0094512 | 0.0096385 | 0.0098277 | 0.010042 | 0.01024 | 0.01044 | 0.010645 | 0.010852 | 0.011065 | 0.011272 | 0.011482 | 0.011695 | 0.011909 | 0.012124 | 0.01234 | 0.012557 | 0.012776 | 0.012995 | 0.013216 | 0.013437 | 0.013659 | 0.013881 | 0.014104
TotalTechnologyAnnualActivityUpperLimit | Ecuador | Exp_Cana | [9 empty] | Mton | 0.0038966 | 0.05973 | 0.034369 | 0.021661 | 0.021555 | 0.020565 | 0.024281 | 0.02372 | 0.027964 | 0.023955 | 0.023955 | 0.023955 | 0.023955 | 0.023955 | 0.023955 | 0.023955 | 0.023955 | 0.023955 | 0.023955 | 0.023955 | 0.023955 | 0.023955 | 0.023955 | 0.023955 | 0.023955 | 0.023955 | 0.023955 | 0.023955 | 0.023955 | 0.023955 | 0.023955 | 0.023955 | 0.023955 | 0.023955 | 0.023955 | 0.023955 | 0.023955 | 0.023955 | 0.023955 | 0.023955 | 0.023955 | 0.023955 | 0.023955 | 0.023955 | 0.023955 | 0.023955 | 0.023955 | 0.023955 | 0.023955 | 0.023955 | 0.023955 | 0.023955 | 0.023955
TotalTechnologyAnnualActivityUpperLimit | Ecuador | Exp_Maiz | [9 empty] | Mton | 4.455e-05 | 0.0051916 | 9.9e-06 | 0.0046065 | 0.0045839 | 0.004361 | 0.0051418 | 0.0050159 | 0.0059051 | 0.00624 | 0.0066088 | 0.0069279 | 0.007343 | 0.0068356 | 0.0070993 | 0.0074632 | 0.0076884 | 0.0079013 | 0.008106 | 0.0082629 | 0.008381 | 0.0086326 | 0.0088594 | 0.0090701 | 0.0092738 | 0.0094324 | 0.0096345 | 0.0098128 | 0.010049 | 0.010241 | 0.010428 | 0.01062 | 0.010814 | 0.011035 | 0.011238 | 0.011442 | 0.011651 | 0.011862 | 0.012079 | 0.012289 | 0.012502 | 0.012717 | 0.012933 | 0.013149 | 0.013365 | 0.013583 | 0.013802 | 0.014021 | 0.01424 | 0.01446 | 0.01468 | 0.0149 | 0.01512
TotalTechnologyAnnualActivityUpperLimit | Ecuador | Exp_Palma | [9 empty] | Mton | 0.28024 | 0.18562 | 0.16103 | 0.11199 | 0.11144 | 0.10602 | 0.12501 | 0.12194 | 0.14356 | 0.1517 | 0.16067 | 0.16843 | 0.17852 | 0.16619 | 0.1726 | 0.18144 | 0.18692 | 0.19209 | 0.19707 | 0.20088 | 0.20375 | 0.20987 | 0.21539 | 0.22051 | 0.22546 | 0.22932 | 0.23423 | 0.23857 | 0.24431 | 0.24898 | 0.25352 | 0.2582 | 0.26291 | 0.26828 | 0.27322 | 0.27817 | 0.28326 | 0.28839 | 0.29366 | 0.29877 | 0.30394 | 0.30917 | 0.31442 | 0.31967 | 0.32493 | 0.33022 | 0.33554 | 0.34087 | 0.3462 | 0.35154 | 0.35688 | 0.36224 | 0.36759
TotalTechnologyAnnualActivityUpperLimit | Ecuador | Exp_Soya | [9 empty] | Mton | 8.6801e-07 | 4.6549e-06 | 4.95e-07 | 8.9171e-06 | 8.8733e-06 | 8.4658e-06 | 9.9956e-06 | 9.7645e-06 | 1.1512e-05 | 1.2182e-05 | 1.292e-05 | 1.3562e-05 | 1.4395e-05 | 1.3419e-05 | 1.3956e-05 | 1.4692e-05 | 1.5156e-05 | 1.5597e-05 | 1.6023e-05 | 1.6355e-05 | 1.6612e-05 | 1.7134e-05 | 1.7608e-05 | 1.8051e-05 | 1.8482e-05 | 1.8823e-05 | 1.9253e-05 | 1.9636e-05 | 2.0135e-05 | 2.0548e-05 | 2.095e-05 | 2.1366e-05 | 2.1785e-05 | 2.226e-05 | 2.2699e-05 | 2.3142e-05 | 2.3596e-05 | 2.4055e-05 | 2.4527e-05 | 2.4987e-05 | 2.5453e-05 | 2.5924e-05 | 2.6399e-05 | 2.6875e-05 | 2.7353e-05 | 2.7835e-05 | 2.832e-05 | 2.8806e-05 | 2.9295e-05 | 2.9785e-05 | 3.0277e-05 | 3.077e-05 | 3.1265e-05
TotalTechnologyAnnualActivityUpperLimit | Ecuador | Exp_Palmito | [9 empty] | Mton | 0.030641 | 0.054143 | 0.060311 | 0.065033 | 0.064713 | 0.061742 | 0.072899 | 0.071213 | 0.083955 | 0.088841 | 0.094224 | 0.098911 | 0.10498 | 0.097865 | 0.10178 | 0.10715 | 0.11053 | 0.11375 | 0.11686 | 0.11928 | 0.12115 | 0.12496 | 0.12842 | 0.13165 | 0.13479 | 0.13728 | 0.14041 | 0.1432 | 0.14685 | 0.14986 | 0.15279 | 0.15582 | 0.15888 | 0.16234 | 0.16555 | 0.16877 | 0.17209 | 0.17543 | 0.17887 | 0.18223 | 0.18563 | 0.18907 | 0.19253 | 0.196 | 0.19949 | 0.203 | 0.20654 | 0.21009 | 0.21365 | 0.21722 | 0.22081 | 0.22441 | 0.22802
TotalTechnologyAnnualActivityUpperLimit | Ecuador | Exp_Legumbres | [9 empty] | Mton | 0.0093159 | 0.0024483 | 0.010963 | 0.01111 | 0.011055 | 0.010587 | 0.012523 | 0.012256 | 0.014475 | 0.015345 | 0.016304 | 0.017146 | 0.018231 | 0.017025 | 0.017737 | 0.018705 | 0.01933 | 0.019927 | 0.020507 | 0.020968 | 0.021333 | 0.022042 | 0.02269 | 0.0233 | 0.023896 | 0.024378 | 0.024975 | 0.025514 | 0.026206 | 0.026787 | 0.027356 | 0.027943 | 0.028538 | 0.029206 | 0.02983 | 0.03046 | 0.031107 | 0.031762 | 0.032435 | 0.033095 | 0.033764 | 0.034443 | 0.035127 | 0.035815 | 0.036508 | 0.037207 | 0.037912 | 0.038621 | 0.039335 | 0.040052 | 0.040773 | 0.041499 | 0.042228
TotalTechnologyAnnualActivityUpperLimit | Ecuador | Exp_Cereales | [9 empty] | Mton | 0.0017022 | 0.002365 | 0.0017804 | 0.0014249 | 0.0014179 | 0.0013513 | 0.0015946 | 0.0015569 | 0.0018345 | 0.0019402 | 0.0020567 | 0.0021578 | 0.0022891 | 0.0021328 | 0.0022169 | 0.0023325 | 0.002405 | 0.0024737 | 0.0025399 | 0.0025913 | 0.0026305 | 0.0027118 | 0.0027854 | 0.0028541 | 0.0029206 | 0.0029731 | 0.0030393 | 0.0030982 | 0.0031754 | 0.0032389 | 0.0033006 | 0.0033643 | 0.0034286 | 0.0035016 | 0.0035689 | 0.0036367 | 0.0037063 | 0.0037765 | 0.0038487 | 0.0039189 | 0.00399 | 0.0040619 | 0.0041343 | 0.0042068 | 0.0042796 | 0.0043528 | 0.0044265 | 0.0045005 | 0.0045746 | 0.0046489 | 0.0047234 | 0.0047981 | 0.004873
TotalTechnologyAnnualActivityUpperLimit | Ecuador | Exp_Tuberculos | [9 empty] | Mton | 0.00035838 | 0.00021186 | 0.0011662 | 0.00053361 | 0.00053099 | 0.00050849 | 0.00060148 | 0.00058864 | 0.00069524 | 0.00073703 | 0.0007831 | 0.00082352 | 0.00087564 | 0.00081772 | 0.00085193 | 0.00089842 | 0.00092843 | 0.00095711 | 0.00098495 | 0.0010071 | 0.0010247 | 0.0010587 | 0.0010898 | 0.0011191 | 0.0011477 | 0.0011709 | 0.0011996 | 0.0012254 | 0.0012587 | 0.0012866 | 0.0013139 | 0.0013421 | 0.0013707 | 0.0014028 | 0.0014328 | 0.001463 | 0.0014941 | 0.0015255 | 0.0015579 | 0.0015896 | 0.0016217 | 0.0016543 | 0.0016872 | 0.0017202 | 0.0017535 | 0.0017871 | 0.0018209 | 0.001855 | 0.0018893 | 0.0019237 | 0.0019584 | 0.0019932 | 0.0020282
TotalTechnologyAnnualActivityUpperLimit | Ecuador | Exp_Fruta | [9 empty] | Mton | 0.1907 | 0.078029 | 0.16122 | 0.27764 | 0.27628 | 0.26359 | 0.31123 | 0.30403 | 0.35843 | 0.37929 | 0.40227 | 0.42228 | 0.44821 | 0.41781 | 0.43453 | 0.45744 | 0.47189 | 0.48563 | 0.49889 | 0.50925 | 0.51723 | 0.53349 | 0.54825 | 0.56205 | 0.57545 | 0.58609 | 0.59946 | 0.61137 | 0.62694 | 0.63979 | 0.65232 | 0.66524 | 0.6783 | 0.69308 | 0.70676 | 0.72054 | 0.7347 | 0.74898 | 0.76367 | 0.77799 | 0.7925 | 0.80718 | 0.82196 | 0.83677 | 0.85167 | 0.86666 | 0.88176 | 0.89692 | 0.91214 | 0.92739 | 0.9427 | 0.95807 | 0.97348
TotalTechnologyAnnualActivityUpperLimit | Ecuador | Exp_Verduras | [9 empty] | Mton | 0.073271 | 0.052955 | 0.087191 | 0.052567 | 0.052309 | 0.049907 | 0.058926 | 0.057563 | 0.067863 | 0.071812 | 0.076163 | 0.079952 | 0.086558 | 0.082303 | 0.087307 | 0.093748 | 0.098645 | 0.10355 | 0.1085 | 0.11297 | 0.11703 | 0.12313 | 0.12907 | 0.13496 | 0.14094 | 0.14642 | 0.15275 | 0.15891 | 0.16621 | 0.17301 | 0.17992 | 0.18716 | 0.19465 | 0.20287 | 0.21101 | 0.21943 | 0.22821 | 0.2373 | 0.2468 | 0.25645 | 0.26646 | 0.27682 | 0.28753 | 0.29857 | 0.30996 | 0.32173 | 0.33388 | 0.34641 | 0.35933 | 0.37265 | 0.38638 | 0.40053 | 0.41511
TotalTechnologyAnnualActivityUpperLimit | Ecuador | Exp_Floricolas | [9 empty] | Mton | 0.15325 | 0.15682 | 0.15138 | 0.16612 | 0.1653 | 0.15727 | 0.18542 | 0.18088 | 0.21295 | 0.22502 | 0.23833 | 0.24983 | 0.2701 | 0.25646 | 0.27168 | 0.29132 | 0.30612 | 0.32088 | 0.33578 | 0.34912 | 0.36119 | 0.37948 | 0.39724 | 0.41482 | 0.43262 | 0.44882 | 0.4676 | 0.48578 | 0.50743 | 0.52748 | 0.54783 | 0.5691 | 0.59108 | 0.60678 | 0.62164 | 0.63672 | 0.65225 | 0.66804 | 0.68433 | 0.70042 | 0.71682 | 0.73352 | 0.75045 | 0.76756 | 0.78488 | 0.80245 | 0.82026 | 0.83829 | 0.85652 | 0.87493 | 0.89357 | 0.91241 | 0.93145
TotalTechnologyAnnualActivityUpperLimit | Ecuador | Pastizales | [9 empty] | Mha | 2.3758 | 2.3691 | 2.362 | 2.3549 | 2.3478 | 2.35 | 2.343 | 2.3359 | 2.3288 | 2.3217 | 2.3146 | 2.3075 | 2.3004 | 2.2933 | 2.2862 | 2.2791 | 2.272 | 2.265 | 2.2579 | 2.2508 | 2.2437 | 2.2366 | 2.2295 | 2.2224 | 2.2153 | 2.2082 | 2.2011 | 2.194 | 2.187 | 2.1799 | 2.1728 | 2.1657 | 2.1586 | 2.1515 | 2.1444 | 2.1373 | 2.1302 | 2.1231 | 2.116 | 2.109 | 2.1019 | 2.0948 | 2.0877 | 2.0806 | 2.0735 | 2.0664 | 2.0593 | 2.0522 | 2.0451 | 2.038 | 2.031 | 2.0239 | 2.0168
TotalTechnologyAnnualActivityUpperLimit | Ecuador | Humedal | [9 empty] | Mha | 0.492 | 0.49183 | 0.49183 | 0.49183 | 0.49115 | 0.49482 | 0.49414 | 0.49346 | 0.49279 | 0.49211 | 0.49144 | 0.49077 | 0.49009 | 0.48942 | 0.48875 | 0.48808 | 0.48741 | 0.48674 | 0.48608 | 0.48541 | 0.48475 | 0.48408 | 0.48342 | 0.48276 | 0.48209 | 0.48143 | 0.48077 | 0.48011 | 0.47946 | 0.4788 | 0.47814 | 0.47749 | 0.47683 | 0.47618 | 0.47553 | 0.47488 | 0.47423 | 0.47358 | 0.47293 | 0.47228 | 0.47163 | 0.47099 | 0.47034 | 0.4697 | 0.46905 | 0.46841 | 0.46777 | 0.46713 | 0.46649 | 0.46585 | 0.46521 | 0.46457 | 0.46394
TotalTechnologyAnnualActivityUpperLimit | Ecuador | Zona_atropica | [9 empty] | Mha | 0.28591 | 0.29002 | 0.29409 | 0.29813 | 0.30214 | 0.2755 | 0.27905 | 0.28256 | 0.28603 | 0.28946 | 0.29285 | 0.29621 | 0.29951 | 0.30277 | 0.30598 | 0.30913 | 0.31223 | 0.31528 | 0.31827 | 0.3212 | 0.32407 | 0.32688 | 0.32962 | 0.3323 | 0.33491 | 0.33746 | 0.33994 | 0.34235 | 0.34469 | 0.34696 | 0.34917 | 0.3513 | 0.35336 | 0.35535 | 0.35727 | 0.35912 | 0.36089 | 0.36259 | 0.36421 | 0.36575 | 0.36721 | 0.36859 | 0.36989 | 0.37111 | 0.37224 | 0.37329 | 0.37426 | 0.37514 | 0.37594 | 0.37665 | 0.37727 | 0.3778 | 0.37825
TotalTechnologyAnnualActivityUpperLimit | Ecuador | Otras_tierras | [9 empty] | Mha | 0.10859 | 0.10995 | 0.11133 | 0.11273 | 0.11414 | 0.10401 | 0.10531 | 0.10663 | 0.10797 | 0.10932 | 0.11069 | 0.11208 | 0.11348 | 0.1149 | 0.11634 | 0.1178 | 0.11927 | 0.12077 | 0.12228 | 0.12381 | 0.12536 | 0.12693 | 0.12852 | 0.13013 | 0.13176 | 0.13341 | 0.13508 | 0.13677 | 0.13849 | 0.14022 | 0.14198 | 0.14376 | 0.14556 | 0.14738 | 0.14923 | 0.15109 | 0.15299 | 0.1549 | 0.15684 | 0.15881 | 0.1608 | 0.16281 | 0.16485 | 0.16691 | 0.169 | 0.17112 | 0.17326 | 0.17543 | 0.17763 | 0.17986 | 0.18211 | 0.18439 | 0.1867
TotalTechnologyAnnualActivityUpperLimit | Ecuador | Bosque_nativo_protegido | [9 empty] | Mha | 5.9599 | 5.9599 | 5.9599 | 5.9599 | 5.9599 | 6.0849 | 6.1474 | 6.2099 | 6.3339 | 6.4579 | 6.5819 | 6.7059 | 6.8299 | 6.9539 | 7.0779 | 7.2019 | 7.3259 | 7.4499 | 7.5739 | 7.6979 | 7.8219 | 7.9459 | 8.0699 | 8.1939 | 8.3179 | 8.4419 | 8.5659 | 8.6899 | 8.8139 | 8.9379 | 9.0619 | 9.1859 | 9.3099 | 9.3099 | 9.3099 | 9.3099 | 9.3099 | 9.3099 | 9.3099 | 9.3099 | 9.3099 | 9.3099 | 9.3099 | 9.3099 | 9.3099 | 9.3099 | 9.3099 | 9.3099 | 9.3099 | 9.3099 | 9.3099 | 9.3099 | 9.3099
TotalTechnologyAnnualActivityUpperLimit | Ecuador | Bosque_nativo_sinproteger | [9 empty] | Mha | 6.5544 | 6.4969 | 6.4396 | 6.3825 | 6.3258 | 6.1538 | 6.0413 | 5.9301 | 5.7587 | 5.5884 | 5.4194 | 5.2516 | 5.0849 | 4.9195 | 4.7552 | 4.5921 | 4.4301 | 4.2693 | 4.1096 | 3.951 | 3.7935 | 3.6371 | 3.4818 | 3.3276 | 3.1744 | 3.0223 | 2.8713 | 2.7213 | 2.5724 | 2.4245 | 2.2776 | 2.1318 | 1.987 | 1.9671 | 1.9483 | 1.9305 | 1.9137 | 1.8979 | 1.8831 | 1.8693 | 1.8564 | 1.8445 | 1.8336 | 1.8237 | 1.8147 | 1.8067 | 1.7997 | 1.7936 | 1.7885 | 1.7844 | 1.7812 | 1.779 | 1.7777
TotalTechnologyAnnualActivityUpperLimit | Ecuador | Plantacion_forestal | [9 empty] | Mha | 0.122 | 0.122 | 0.1219 | 0.12195 | 0.12198 | 0.14222 | 0.15111 | 0.15999 | 0.16888 | 0.17777 | 0.18666 | 0.19555 | 0.20443 | 0.21332 | 0.22221 | 0.2311 | 0.23999 | 0.24887 | 0.25776 | 0.26665 | 0.27554 | 0.28443 | 0.29331 | 0.3022 | 0.31109 | 0.31998 | 0.32887 | 0.33775 | 0.34664 | 0.35553 | 0.36442 | 0.37331 | 0.38219 | 0.39108 | 0.39997 | 0.40886 | 0.41775 | 0.42663 | 0.43552 | 0.44441 | 0.4533 | 0.46219 | 0.47107 | 0.47996 | 0.48885 | 0.49774 | 0.50663 | 0.51551 | 0.5244 | 0.53329 | 0.54218 | 0.55107 | 0.55995
TotalTechnologyAnnualActivityUpperLimit | Ecuador | Ganaderia_importada | [9 empty] | Mha | 1.2161 | 1.1402 | 1.1433 | 1.1879 | 1.2039 | 1.2907 | 1.3073 | 1.3237 | 1.34 | 1.3561 | 1.372 | 1.3877 | 1.4032 | 1.4184 | 1.4335 | 1.4483 | 1.4628 | 1.4613 | 1.4622 | 1.4626 | 1.4625 | 1.4619 | 1.4609 | 1.4593 | 1.4573 | 1.4548 | 1.4518 | 1.4484 | 1.4445 | 1.4401 | 1.4353 | 1.43 | 1.4303 | 1.4302 | 1.4297 | 1.4289 | 1.4277 | 1.4261 | 1.4241 | 1.4217 | 1.419 | 1.4159 | 1.4124 | 1.4086 | 1.4044 | 1.3998 | 1.3949 | 1.3896 | 1.384 | 1.378 | 1.3717 | 1.365 | 1.358
TotalTechnologyAnnualActivityUpperLimit | Ecuador | Ganaderia_criolla | [9 empty] | Mha | 0.76739 | 0.71953 | 0.72146 | 0.74963 | 0.7597 | 0.81449 | 0.82496 | 0.83534 | 0.84561 | 0.85576 | 0.86579 | 0.87569 | 0.88546 | 0.89509 | 0.90458 | 0.91391 | 0.92308 | 0.92212 | 0.9227 | 0.92296 | 0.92291 | 0.92255 | 0.92188 | 0.92091 | 0.91963 | 0.91804 | 0.91616 | 0.91398 | 0.91151 | 0.90875 | 0.90571 | 0.90239 | 0.90257 | 0.90251 | 0.90222 | 0.90168 | 0.90091 | 0.8999 | 0.89865 | 0.89717 | 0.89545 | 0.8935 | 0.89131 | 0.88889 | 0.88624 | 0.88336 | 0.88025 | 0.87691 | 0.87336 | 0.86958 | 0.86558 | 0.86137 | 0.85695
TotalTechnologyAnnualActivityUpperLimit | Ecuador | Ganaderia_mestiza | [9 empty] | Mha | 1.1109 | 1.0416 | 1.0444 | 1.0851 | 1.0997 | 1.179 | 1.1942 | 1.2092 | 1.2241 | 1.2388 | 1.2533 | 1.2676 | 1.2818 | 1.2957 | 1.3095 | 1.323 | 1.3362 | 1.3348 | 1.3357 | 1.3361 | 1.336 | 1.3355 | 1.3345 | 1.3331 | 1.3312 | 1.3289 | 1.3262 | 1.3231 | 1.3195 | 1.3155 | 1.3111 | 1.3063 | 1.3065 | 1.3065 | 1.306 | 1.3053 | 1.3041 | 1.3027 | 1.3009 | 1.2987 | 1.2962 | 1.2934 | 1.2902 | 1.2867 | 1.2829 | 1.2787 | 1.2742 | 1.2694 | 1.2643 | 1.2588 | 1.253 | 1.2469 | 1.2405
TotalTechnologyAnnualActivityUpperLimit | Ecuador | Exp_Carne | [9 empty] | Mton | 5e-07 | 0 | 3e-09 | 0 | 0 | 0 | 0 | 0 | 0 | 0 | 0 | 0 | 0 | 0 | 0 | 0 | 0 | 0 | 0 | 0 | 0 | 0 | 0 | 0 | 0 | 0 | 0 | 0 | 0 | 0 | 0 | 0 | 0 | 0 | 0 | 0 | 0 | 0 | 0 | 0 | 0 | 0 | 0 | 0 | 0 | 0 | 0 | 0 | 0 | 0 | 0 | 0 | 0
TotalTechnologyAnnualActivityUpperLimit | Ecuador | Exp_Leche | [9 empty] | Mton | 8e-10 | 2.6648e-05 | 3e-08 | 0.00053736 | 0.00026788 | 0.00015913 | 9.4896e-05 | 5.5218e-05 | 3.0546e-05 | 1.7258e-05 | 1.0126e-05 | 5.8404e-06 | 3.3335e-06 | 1.9229e-06 | 1.1057e-06 | 6.4712e-07 | 3.7478e-07 | 2.1658e-07 | 1.2588e-07 | 7.2861e-08 | 4.222e-08 | 2.4586e-08 | 1.425e-08 | 8.2836e-09 | 4.8366e-09 | 2.7978e-09 | 1.6328e-09 | 9.4493e-10 | 5.5332e-10 | 3.2183e-10 | 1.8741e-10 | 1.0925e-10 | 6.4936e-11 | 6.4903e-11 | 6.5006e-11 | 6.513e-11 | 6.5238e-11 | 6.5356e-11 | 6.5463e-11 | 6.5626e-11 | 6.5798e-11 | 6.5979e-11 | 6.6173e-11 | 6.6385e-11 | 6.6612e-11 | 6.6853e-11 | 6.7107e-11 | 6.7377e-11 | 6.7663e-11 | 6.7967e-11 | 6.8285e-11 | 6.8619e-11 | 6.8969e-11
TotalTechnologyAnnualActivityUpperLimit | Ecuador | Gallinas_campos | [9 empty] | k cabezas | 3.1963 | 4.7758 | 3.7591 | 4.5914 | 4.6531 | 4.7143 | 4.7749 | 4.835 | 4.8944 | 4.9531 | 5.0112 | 5.0685 | 5.1251 | 5.1808 | 5.2357 | 5.2897 | 5.3428 | 5.3949 | 5.4461 | 5.4962 | 5.5453 | 5.5934 | 5.6403 | 5.6861 | 5.7308 | 5.7744 | 5.8169 | 5.8581 | 5.8982 | 5.9371 | 5.9748 | 6.0112 | 6.0465 | 6.0806 | 6.1135 | 6.1451 | 6.1754 | 6.2044 | 6.2321 | 6.2585 | 6.2835 | 6.3071 | 6.3294 | 6.3502 | 6.3696 | 6.3876 | 6.4042 | 6.4192 | 6.4328 | 6.445 | 6.4556 | 6.4648 | 6.4724
TotalTechnologyAnnualActivityUpperLimit | Ecuador | Gallinas_planteles | [9 empty] | k cabezas | 9.7592 | 11.3364 | 13.9727 | 16.6139 | 16.8372 | 17.0586 | 17.2781 | 17.4954 | 17.7104 | 17.923 | 18.133 | 18.3405 | 18.5451 | 18.7469 | 18.9455 | 19.1409 | 19.333 | 19.5217 | 19.7068 | 19.8882 | 20.0659 | 20.2396 | 20.4095 | 20.5753 | 20.7371 | 20.8948 | 21.0484 | 21.1976 | 21.3426 | 21.4834 | 21.6198 | 21.7518 | 21.8795 | 22.0029 | 22.1217 | 22.2361 | 22.3458 | 22.4508 | 22.551 | 22.6464 | 22.7369 | 22.8225 | 22.903 | 22.9784 | 23.0486 | 23.1137 | 23.1735 | 23.2281 | 23.2773 | 23.3212 | 23.3597 | 23.3928 | 23.4204
TotalTechnologyAnnualActivityUpperLimit | Ecuador | Pasturas | [9 empty] | Mha | 5.1189 | 5.14 | 5.1881 | 5.2087 | 5.2532 | 5.2792 | 5.3042 | 5.3282 | 5.3512 | 5.3732 | 5.3943 | 5.4144 | 5.4336 | 5.4518 | 5.4691 | 5.4855 | 5.501 | 5.5156 | 5.5294 | 5.5422 | 5.5542 | 5.5654 | 5.5757 | 5.5852 | 5.5938 | 5.6017 | 5.6087 | 5.6149 | 5.6203 | 5.6249 | 5.6287 | 5.6318 | 5.6341 | 5.6356 | 5.6363 | 5.6363 | 5.6355 | 5.634 | 5.6317 | 5.6287 | 5.6249 | 5.6205 | 5.6153 | 5.6094 | 5.6027 | 5.5954 | 5.5873 | 5.5786 | 5.5691 | 5.5589 | 5.548 | 5.5365 | 5.5242
TotalTechnologyAnnualActivityUpperLimit | Ecuador | Vacuno_porcino | [9 empty] | k cabezas | 1.2833 | 1.1627 | 2.4958 | 2.4852 | 2.5186 | 2.5518 | 2.5846 | 2.6171 | 2.6493 | 2.6811 | 2.7125 | 2.7435 | 2.7741 | 2.8043 | 2.834 | 2.8632 | 2.892 | 2.9202 | 2.9479 | 2.975 | 3.0016 | 3.0276 | 3.053 | 3.0778 | 3.102 | 3.1256 | 3.1486 | 3.1709 | 3.1926 | 3.2136 | 3.234 | 3.2538 | 3.2729 | 3.2914 | 3.3091 | 3.3262 | 3.3427 | 3.3584 | 3.3734 | 3.3876 | 3.4012 | 3.414 | 3.426 | 3.4373 | 3.4478 | 3.4575 | 3.4665 | 3.4746 | 3.482 | 3.4886 | 3.4943 | 3.4993 | 3.5034
TotalTechnologyAnnualActivityUpperLimit | Ecuador | Vacuno_ovino | [9 empty] | k cabezas | 0.3559 | 0.46464 | 0.49654 | 0.52883 | 0.53594 | 0.54299 | 0.54997 | 0.55689 | 0.56373 | 0.5705 | 0.57718 | 0.58379 | 0.5903 | 0.59672 | 0.60304 | 0.60926 | 0.61538 | 0.62138 | 0.62728 | 0.63305 | 0.63871 | 0.64424 | 0.64964 | 0.65492 | 0.66007 | 0.66509 | 0.66998 | 0.67473 | 0.67935 | 0.68383 | 0.68817 | 0.69237 | 0.69644 | 0.70036 | 0.70415 | 0.70779 | 0.71128 | 0.71462 | 0.71781 | 0.72085 | 0.72373 | 0.72645 | 0.72901 | 0.73141 | 0.73365 | 0.73572 | 0.73763 | 0.73936 | 0.74093 | 0.74233 | 0.74355 | 0.7446 | 0.74548
TotalTechnologyAnnualActivityUpperLimit | Ecuador | Vacuno_otras_especies | [9 empty] | k cabezas | 0.33529 | 0.36944 | 0.2856 | 0.36612 | 0.37104 | 0.37592 | 0.38076 | 0.38554 | 0.39028 | 0.39497 | 0.3996 | 0.40417 | 0.40868 | 0.41312 | 0.4175 | 0.42181 | 0.42604 | 0.4302 | 0.43428 | 0.43828 | 0.44219 | 0.44602 | 0.44976 | 0.45342 | 0.45698 | 0.46046 | 0.46384 | 0.46713 | 0.47033 | 0.47343 | 0.47643 | 0.47934 | 0.48216 | 0.48488 | 0.4875 | 0.49002 | 0.49243 | 0.49475 | 0.49696 | 0.49906 | 0.50105 | 0.50294 | 0.50471 | 0.50637 | 0.50792 | 0.50936 | 0.51067 | 0.51188 | 0.51296 | 0.51393 | 0.51478 | 0.51551 | 0.51612
TotalTechnologyAnnualActivityUpperLimit | Ecuador | Cambio_de_uso | bar: 2018 to 2070
TotalTechnologyAnnualActivityUpperLimit | Ecuador | area_restaurada | [10 empty] | 0 | 0 | 0 | 0 | 0 | 0.0026434 | 0.0026481 | 0.0026547 | 0.0026638 | 0.0026765 | 0.0026942 | 0.0027188 | 0.0027529 | 0.0028001 | 0.0028653 | 0.0029549 | 0.0030773 | 0.0032432 | 0.0034656 | 0.0037594 | 0.0041404 | 0.0046221 | 0.0052126 | 0.0059093 | 0.0066954 | 0.0075387 | 0.0083958 | 0.0092204 | 0.0099731 | 0.010628 | 0.011173 | 0.011612 | 0.011956 | 0.012219 | 0.012416 | 0.012563 | 0.012671 | 0.012749 | 0.012807 | 0.012848 | 0.012878 | 0.012899 | 0.012915 | 0.012926 | 0.012934 | 0.01294 | 0.012944 | 0.012947 | 0.012949 | 0.01295 | 0.012951 | 0.012952 | 0.012953
TotalTechnologyAnnualActivityUpperLimit | Ecuador | Conservacion_sociobosqueII | [9 empty] | Mha | 0 | 0 | 0 | 0 | 0 | 0.0625 | 0.0625 | 0.0625 | 0.124 | 0.124 | 0.124 | 0.124 | 0.124 | 0.124 | 0.124 | 0.124 | 0.124 | 0.124 | 0.124 | 0.124 | 0.124 | 0.124 | 0.124 | 0.124 | 0.124 | 0.124 | 0.124 | 0.124 | 0.124 | 0.124 | 0.124 | 0.124 | 0.124 | 0 | 0 | 0 | 0 | 0 | 0 | 0 | 0 | 0 | 0 | 0 | 0 | 0 | 0 | 0 | 0 | 0 | 0 | 0 | 0

## YearSplit
Table of contents | Parameters List
Parameter | REGION | TECHNOLOGY | SEASON | DAYTYPE | EMISSION | STORAGE | MODE_OF_OPERATION | TIMESLICE | DAILYTIMEBRACKET | FUEL | REGION | 2018 | 2019 | 2020 | 2021 | 2022 | 2023 | 2024 | 2025 | 2026 | 2027 | 2028 | 2029 | 2030 | 2031 | 2032 | 2033 | 2034 | 2035 | 2036 | 2037 | 2038 | 2039 | 2040 | 2041 | 2042 | 2043 | 2044 | 2045 | 2046 | 2047 | 2048 | 2049 | 2050 | 2051 | 2052 | 2053 | 2054 | 2055 | 2056 | 2057 | 2058 | 2059 | 2060 | 2061 | 2062 | 2063 | 2064 | 2065 | 2066 | 2067 | 2068 | 2069 | 2070 | Value
YearSplit | [7 empty] | All | bar: 2018 to 2070