## Content
CLEW Model of Ecuador
Sets and Parameters documentation
1. OSeMOSYS Structure
2. Sets
2.1 Year
2.2 Technology
2.3 Timeslice
2.4 Fuel
2.5 Emission
2.6 Others
3. Paramenters

## Structure
Back to table of contents
OSeMOSYS Structure
In OSeMOSYS, like usually in linear programs, sets, parameters and variables are defined:
| Sets: | They define the physical structure of a model, usually independent from the specific scenarios which will be run. They define the time domain and time split, the spatial coverage, the technologies and energy vectors to be considered, etc.
| Parameters: | They are the user-defined numerical inputs to the model. While usually the structure of a model, therefore the sets, remains fixed across scenarios, it is common practice to change the values of some parameters when running different scenarios and/or sensitivity analyses. Each parameter is a function of the elements in one or more sets.
| Variables: | The variables are the outputs computed by the code. As much as the parameters, also the variables are functions of the elements in one or more sets.
| Source: | https://osemosys.readthedocs.io/en/latest/manual/Structure%20of%20OSeMOSYS.html#

## Sets
Back to table of contents
Name | Index | Description
YEAR | y | It represents the time frame of the model, it contains all the years to be considered in the study.
TECHNOLOGY | t | It includes any element of the energy system that changes a commodity from one form to another, uses it or supplies it. All system components are set up as a ‘technology’ in OSeMOSYS. As the model is an abstraction, the modeller is free to interpret the role of a technology at will, where relevant. It may for example represent a single real technology (such as a power plant) or can represent a heavily aggregated collection of technologies (such as the stock of several million light bulbs), or may even simply be a ‘dummy technology’, perhaps used for accounting purposes.
TIMESLICE | l | It represents the time split of each modelled year, therefore the time resolution of the model. Common to several energy systems modelling tools (incl. MESSAGE / MARKAL / TIMES), the annual demand is ‘sliced’ into representative fractions of the year. It is necessary to assess times of the year when demand is high separately from times when demand is low, for fuels that are expensive to store. In order to reduce the computation time, these ‘slices’ are often grouped. Thus, the annual demand may be split into aggregate seasons where demand levels are similar (such as ‘summer, winter and intermediate’). Those seasons may be subdivided into aggregate ‘day types’ (such as workdays and weekends), and the day further sub divided (such as into day and night) depending on the level of demand.
FUEL | f | It includes any energy vector, energy service or proxies entering or exiting technologies. These can be aggregate groups, individual flows or artificially separated, depending on the requirements of the analysis.
EMISSION | e | It includes any kind of emission potentially deriving from the operation of the defined technologies. Typical examples would include atmospheric emissions of greenhouse gasses, such as CO2.
MODE_OF_OPERATION | m | It defines the number of modes of operation that the technologies can have. If a technology can have various input or output fuels and it can choose the mix (i.e. any linear combination) of these input or output fuels, each mix can be accounted as a separate mode of operation. For example, a CHP plant may produce heat in one mode of operation and electricity in another.
REGION | r | It sets the regions to be modelled, e.g. different countries. For each of them, the supply-demand balances for all the energy vectors are ensured, including trades with other regions. In some occasions it might be computationally more convenient to model different countries within the same region and differentiate them simply by creating ad hoc fuels and technologies for each of them.
SEASON | ls | It gives indication (by successive numerical values) of how many seasons (e.g. winter, intermediate, summer) are accounted for and in which order. This set is needed if storage facilities are included in the model.
DAYTYPE | ld | It gives indication (by successive numerical values) of how many day types (e.g. workday, weekend) are accounted for and in which order. This set is needed if storage facilities are included in the model.
DAILYTIMEBRACKET | lh | It gives indication (by successive numerical values) of how many parts the day is split into (e.g. night, morning, afternoon, evening) and in which order these parts are sorted. This set is needed if storage facilities are included in the model.
STORAGE | s | It includes storage facilities in the model.
*Source: | https://osemosys.readthedocs.io/en/latest/manual/Structure%20of%20OSeMOSYS.html

## Sets_Land
set | YEAR | TECHNOLOGY | TIMESLICE | FUEL | EMISSION | MODE_OF_OPERATION | REGION | SEASON | DAYTYPE | DAILYTIMEBRACKET | STORAGE
index | y | t | l | f | e | m | r | ls | ld | lh | s
number | 53 | 90 | 1 | 64 | 24 | 1 | 1 | 0 | 0 | 0 | 0
| 2018 | Bosque | All | Suelo | co2_ferm | 1 | Ecuador
| 2019 | Tierra_agropecuaria |  | Bosque | co2_estiercol
| 2020 | Pastizales |  | Tierra_agropecuaria | co2_arroz
| 2021 | Humedal |  | Cultivos | co2_cultivos
| 2022 | Zona_atropica |  | Banano | co2_encalado
| 2023 | Otras_tierras |  | Arroz | co2_urea
| 2024 | Bosque_nativo_protegido |  | Cacao | co2_quemas
| 2025 | Bosque_nativo_sinproteger |  | Cafe | co2_gallinas
| 2026 | Plantacion_forestal |  | Cana | co2_remociones
| 2027 | Cultivos |  | Maiz | co2_cambio_de_uso
| 2028 | Banano |  | Palma | co2_suelo_indirectas
| 2029 | Arroz |  | Soya | co2_n20pastoreo
| 2030 | Cacao |  | Palmito | co2_gestiondirectaestiercol
| 2031 | Cafe |  | Legumbres | belleza
| 2032 | Cana |  | Cereales | regulacion_hidrica
| 2033 | Maiz |  | Tuberculos | Turismo_recreacion
| 2034 | Palma |  | Fruta | recursos_geneticos
| 2035 | Soya |  | Verduras | recursos_medicinales
| 2036 | Palmito |  | Floricolas | regulacion_aire
| 2037 | Legumbres |  | Pasturas | moderacion_extremos
| 2038 | Cereales |  | Carne | control_biologico
| 2039 | Tuberculos |  | Leche | manten_migracion_especies
| 2040 | Fruta |  | Pastizales | horas_ahorradas
| 2041 | Verduras |  | Humedal | co2_remocion
| 2042 | Floricolas |  | Zona_atropica
| 2043 | Otros_cultivos |  | Otras_tierras
| 2044 | Dem_Banano |  | Bosque_nativo
| 2045 | Dem_Arroz |  | Madera
| 2046 | Dem_Cacao |  | Otros_cultivos
| 2047 | Dem_Cafe |  | Dem_Banano
| 2048 | Dem_Cana |  | Dem_Arroz
| 2049 | Dem_Maiz |  | Dem_Cacao
| 2050 | Dem_Palma |  | Dem_Cafe
| 2051 | Dem_Soya |  | Dem_Cana
| 2052 | Dem_Palmito |  | Dem_Maiz
| 2053 | Dem_Legumbres |  | Dem_Palma
| 2054 | Dem_Cereales |  | Dem_Soya
| 2055 | Dem_Tuberculos |  | Dem_Palmito
| 2056 | Dem_Fruta |  | Dem_Legumbres
| 2057 | Dem_Verduras |  | Dem_Cereales
| 2058 | Dem_Floricolas |  | Dem_Tuberculos
| 2059 | Exp_Banano |  | Dem_Fruta
| 2060 | Exp_Arroz |  | Dem_Verduras
| 2061 | Exp_Cacao |  | Dem_Floricolas
| 2062 | Exp_Cafe |  | Exp_Banano
| 2063 | Exp_Cana |  | Exp_Arroz
| 2064 | Exp_Maiz |  | Exp_Cacao
| 2065 | Exp_Palma |  | Exp_Cafe
| 2066 | Exp_Soya |  | Exp_Cana
| 2067 | Exp_Palmito |  | Exp_Maiz
| 2068 | Exp_Legumbres |  | Exp_Palma
| 2069 | Exp_Cereales |  | Exp_Soya
| 2070 | Exp_Tuberculos |  | Exp_Palmito
|  | Exp_Fruta |  | Exp_Legumbres
|  | Exp_Verduras |  | Exp_Cereales
|  | Exp_Floricolas |  | Exp_Tuberculos
|  | Pasturas |  | Exp_Fruta
|  | Dem_Carne |  | Exp_Verduras
|  | Dem_Leche |  | Exp_Floricolas
|  | Exp_Carne |  | Dem_Carne
|  | Exp_Leche |  | Dem_Leche
|  | Suelo |  | Exp_Carne
|  | Imp_Banano |  | Exp_Leche
|  | Imp_Arroz |  | area_restaurada
Imp_Cacao
Imp_Cafe
Imp_Cana
Imp_Maiz
Imp_Palma
Imp_Soya
Imp_Palmito
Imp_Legumbres
Imp_Cereales
Imp_Tuberculos
Imp_Fruta
Imp_Verduras
Imp_Floricolas
Imp_Carne
Imp_Leche
Gallinas_campos
Gallinas_planteles
Vacuno_porcino
Vacuno_ovino
Vacuno_otras_especies
Cambio_de_uso
Cambio_de_remocion
area_restaurada
Ganaderia_importada
Ganaderia_criolla
Ganaderia_mestiza

## Parameters
Back to table of contents
Type | Name (Used parameters have an hyperlink) | Description | Used?
Global parameters | YearSplit[l,y] | Duration of a modelled time slice, expressed as a fraction of the year. The sum of each entry over one modelled year should equal 1. | No. The model will be devided in two seasons.
Global parameters | DiscountRate[r] | Region specific value for the discount rate, expressed in decimals (e.g. 0.05) | 0.05. Default value..
Global parameters | DaySplit[lh,y] | Length of one DailyTimeBracket in one specific day as a fraction of the year (e.g., when distinguishing between days and night: 12h/(24h*365d)). | No. A daily split will not be considered in this first model.
Global parameters | Conversionls[l,ls] | Binary parameter linking one TimeSlice to a certain Season. It has value 0 if the TimeSlice does not pertain to the specific season, 1 if it does.
Global parameters | Conversionld[ld,l] | Binary parameter linking one TimeSlice to a certain DayType. It has value 0 if the TimeSlice does not pertain to the specific DayType, 1 if it does. | No. Day types will not be considered in this first model
Global parameters | Conversionlh[lh,l] | Binary parameter linking one TimeSlice to a certain DaylyTimeBracket. It has value 0 if the TimeSlice does not pertain to the specific DaylyTimeBracket, 1 if it does. | No. Daily time brakets will not be considered in this first model.
Global parameters | DaysInDayType[ls,ld,y] | Number of days for each day type, within one week (natural number, ranging from 1 to 7) | No. Day types will not be considered in this first model
Global parameters | TradeRoute[r,rr,f,y] | Binary parameter defining the links between region r and region rr, to enable or disable trading of a specific commodity. It has value 1 when two regions are linked, 0 otherwise | No. This first model will have a singular region.
Global parameters | DepreciationMethod[r] | Binary parameter defining the type of depreciation to be applied. It has value 1 for sinking fund depreciation, value 2 for straight-line depreciation.
Demands | SpecifiedAnnualDemand[r,f,y] | Total specified demand for the year, linked to a specific ‘time of use’ during the year. | Yes
Demands | SpecifiedDemandProfile[r,f,l,y] | Annual fraction of energy-service or commodity demand that is required in each time slice. For each year, all the defined SpecifiedDemandProfile input values should sum up to 1. | Yes
Demands | AccumulatedAnnualDemand[r,f,y] | Accumulated Demand for a certain commodity in one specific year. It cannot be defined for a commodity if its SpecifiedAnnualDemand for the same year is already defined and vice versa.
Performance | CapacityToActivityUnit[r,t] | Conversion factor relating the energy that would be produced when one unit of capacity is fully used in one year. | In the energy model, this parameter relate power and energy. Is it necessary for land and water? | co2_n20pastoreo
Performance | CapacityFactor[r,t,l,y] | Capacity available per each TimeSlice expressed as a fraction of the total installed capacity, with values ranging from 0 to 1. It gives the possibility to account for forced outages. |  | co2_gestiondirectaestiercol
Performance | AvailabilityFactor[r,t,y] | Maximum time a technology can run in the whole year, as a fraction of the year ranging from 0 to 1. It gives the possibility to account for planned outages.
Performance | OperationalLife[r,t] | Useful lifetime of a technology, expressed in years. | Yes
Performance | ResidualCapacity[r,t,y] | Remained capacity available from before the modelling period. | Yes
Performance | InputActivityRatio[r,t,f,m,y] | Rate of use of a commodity by a technology, as a ratio of the rate of activity. | Yes
Performance | OutputActivityRatio[r,t,f,m,y] | Rate of commodity output from a technology, as a ratio of the rate of activity. | Yes
Technology cost | CapitalCost[r,t,y] | Capital investment cost of a technology, per unit of capacity. | Yes
Technology cost | VariableCost[r,t,m,y] | Cost of a technology for a given mode of operation (Variable O&M cost), per unit of activity. | Yes
Technology cost | FixedCost[r,t,y] | Fixed O&M cost of a technology, per unit of capacity. | Yes
Storage | TechnologyToStorage[r,t,s,m] | Binary parameter linking a technology to the storage facility it charges. It has value 1 if the technology and the storage facility are linked, 0 otherwise.
Storage | TechnologyFromStorage[r,t,s,m] | Binary parameter linking a storage facility to the technology it feeds. It has value 1 if the technology and the storage facility are linked, 0 otherwise.
Storage | StorageLevelStart[r,s] | Level of storage at the beginning of first modelled year, in units of activity.
Storage | StorageMaxChargeRate[r,s] | Maximum charging rate for the storage, in units of activity per year.
Storage | StorageMaxDischargeRate[r,s] | Maximum discharging rate for the storage, in units of activity per year.
Storage | MinStorageCharge[r,s,y] | It sets a lower bound to the amount of energy stored, as a fraction of the maximum, with a number reanging between 0 and 1. The storage facility cannot be emptied below this level.
Storage | OperationalLifeStorage[r,s] | Useful lifetime of the storage facility.
Storage | CapitalCostStorage[r,s,y] | Binary parameter linking a technology to the storage facility it charges. It has value 0 if the technology and the storage facility are not linked, 1 if they are.
Storage | ResidualStorageCapacity[r,s,y] | Binary parameter linking a storage facility to the technology it feeds. It has value 0 if the technology and the storage facility are not linked, 1 if they are.
Capacity constrains | CapacityOfOneTechnologyUnit[r,t,y] | Capacity of one new unit of a technology. In case the user sets this parameter, the related technology will be installed only in batches of the specified capacity and the problem will turn into a Mixed Integer Linear Problem.
Capacity constrains | TotalAnnualMaxCapacity[r,t,y] | Total maximum existing (residual plus cumulatively installed) capacity allowed for a technology in a specified year. | Yes
Capacity constrains | TotalAnnualMinCapacity[r,t,y] | Total minimum existing (residual plus cumulatively installed) capacity allowed for a technology in a specified year. | Yes
Investment constraints | TotalAnnualMaxCapacityInvestment[r,t,y] | Maximum capacity of a technology, expressed in power units. | Yes
Investment constraints | TotalAnnualMinCapacityInvestment[r,t,y] | Minimum capacity of a technology, expressed in power units. | Yes
Activity constrains | TotalTechnologyAnnualActivityUpperLimit[r,t,y] | Total maximum level of activity allowed for a technology in one year. | Yes
Activity constrains | TotalTechnologyAnnualActivityLowerLimit[r,t,y] | Total minimum level of activity allowed for a technology in one year. | Yes
Activity constrains | TotalTechnologyModelPeriodActivityUpperLimit[r,t] | Total maximum level of activity allowed for a technology in the entire modelled period. | Yes
Activity constrains | TotalTechnologyModelPeriodActivityLowerLimit[r,t] | Total minimum level of activity allowed for a technology in the entire modelled period. | Yes
Reserve margin | ReserveMarginTagTechnology[r,t,y] | Binary parameter tagging the technologies that are allowed to contribute to the reserve margin. It has value 1 for the technologies allowed, 0 otherwise.
Reserve margin | ReserveMarginTagFuel[r,f,y] | Binary parameter tagging the fuels to which the reserve margin applies. It has value 1 if the reserve margin applies to the fuel, 0 otherwise.
Reserve margin | ReserveMargin[r,y] | Minimum level of the reserve margin required to be provided for all the tagged commodities, by the tagged technologies. If no reserve margin is required, the parameter will have value 1; if, for instance, 20% reserve margin is required, the parameter will have value 1.2.
Emissions | EmissionActivityRatio[r,t,e,m,y] | Emission factor of a technology per unit of activity, per mode of operation. | Yes
Emissions | EmissionsPenalty[r,e,y] | Penalty per unit of emission.
Emissions | AnnualExogenousEmission[r,e,y] | It allows the user to account for additional annual emissions, on top of those computed endogenously by the model (e.g. emissions generated outside the region).
Emissions | AnnualEmissionLimit[r,e,y] | Annual upper limit for a specific emission generated in the whole modelled region. | Yes
Emissions | ModelPeriodExogenousEmission[r,e] | It allows the user to account for additional emissions over the entire modelled period, on top of those computed endogenously by the model (e.g. generated outside the region).
Emissions | ModelPeriodEmissionLimit[r,e] | Annual upper limit for a specific emission generated in the whole modelled region, over the entire modelled period. | Yes
*Source: | https://osemosys.readthedocs.io/en/latest/manual/Structure%20of%20OSeMOSYS.html

## CapacityFactor
Table of contents | Parameters List
Parameter | REGION | TECHNOLOGY | SEASON | DAYTYPE | EMISSION | STORAGE | MODE_OF_OPERATION | TIMESLICE | DAILYTIMEBRACKET | FUEL | REGION | 2018 | 2019 | 2020 | 2021 | 2022 | 2023 | 2024 | 2025 | 2026 | 2027 | 2028 | 2029 | 2030 | 2031 | 2032 | 2033 | 2034 | 2035 | 2036 | 2037 | 2038 | 2039 | 2040 | 2041 | 2042 | 2043 | 2044 | 2045 | 2046 | 2047 | 2048 | 2049 | 2050 | 2051 | 2052 | 2053 | 2054 | 2055 | 2056 | 2057 | 2058 | 2059 | 2060 | 2061 | 2062 | 2063 | 2064 | 2065 | 2066 | 2067 | 2068 | 2069 | 2070 | Value

## AccumulatedAnnualDemand
Table of contents | Parameters List
Parameter | REGION | TECHNOLOGY | SEASON | DAYTYPE | EMISSION | STORAGE | MODE_OF_OPERATION | TIMESLICE | DAILYTIMEBRACKET | FUEL | REGION | 2018 | 2019 | 2020 | 2021 | 2022 | 2023 | 2024 | 2025 | 2026 | 2027 | 2028 | 2029 | 2030 | 2031 | 2032 | 2033 | 2034 | 2035 | 2036 | 2037 | 2038 | 2039 | 2040 | 2041 | 2042 | 2043 | 2044 | 2045 | 2046 | 2047 | 2048 | 2049 | 2050 | 2051 | 2052 | 2053 | 2054 | 2055 | 2056 | 2057 | 2058 | 2059 | 2060 | 2061 | 2062 | 2063 | 2064 | 2065 | 2066 | 2067 | 2068 | 2069 | 2070 | Value

## EmissionActivityRatio
Table of contents | Parameters List
Parameter | REGION | TECHNOLOGY | SEASON | DAYTYPE | EMISSION | STORAGE | MODE_OF_OPERATION | TIMESLICE | DAILYTIMEBRACKET | FUEL | REGION | Unidad | 2018 | 2019 | 2020 | 2021 | 2022 | 2023 | 2024 | 2025 | 2026 | 2027 | 2028 | 2029 | 2030 | 2031 | 2032 | 2033 | 2034 | 2035 | 2036 | 2037 | 2038 | 2039 | 2040 | 2041 | 2042 | 2043 | 2044 | 2045 | 2046 | 2047 | 2048 | 2049 | 2050 | 2051 | 2052 | 2053 | 2054 | 2055 | 2056 | 2057 | 2058 | 2059 | 2060 | 2061 | 2062 | 2063 | 2064 | 2065 | 2066 | 2067 | 2068 | 2069 | 2070 | Value
EmissionActivityRatio | Ecuador | Ganaderia_importada |  |  | co2_ferm |  | 1 |  |  |  |  | MtonCO2eq/Mha | 2.7076 | 3.1735 | 3.1477 | 2.7899 | 2.7899 | 2.8457 | 2.8736 | 2.9014 | 2.9293 | 2.9572 | 2.9851 | 3.013 | 3.0409 | 3.0688 | 3.0967 | 3.1246 | 3.1525 | 3.1804 | 3.2083 | 3.2362 | 3.2641 | 3.292 | 3.3199 | 3.3478 | 3.3757 | 3.4036 | 3.4315 | 3.4594 | 3.4873 | 3.5152 | 3.5431 | 3.571 | 3.5989 | 3.6268 | 3.6547 | 3.6826 | 3.7105 | 3.7384 | 3.7663 | 3.7942 | 3.8221 | 3.85 | 3.8779 | 3.9058 | 3.9337 | 3.9616 | 3.9895 | 4.0174 | 4.0453 | 4.0732 | 4.1011 | 4.129 | 4.1569
EmissionActivityRatio | Ecuador | Ganaderia_importada |  |  | co2_estiercol |  | 1 |  |  |  |  | MtonCO2eq/Mha | 0.036806 | 0.04296 | 0.042674 | 0.037905 | 0.037905 | 0.038663 | 0.039042 | 0.039421 | 0.0398 | 0.040179 | 0.040559 | 0.040938 | 0.041317 | 0.041696 | 0.042075 | 0.042454 | 0.042833 | 0.043212 | 0.043591 | 0.04397 | 0.044349 | 0.044728 | 0.045107 | 0.045486 | 0.045865 | 0.046244 | 0.046623 | 0.047002 | 0.047381 | 0.04776 | 0.04814 | 0.048519 | 0.048898 | 0.049277 | 0.049656 | 0.050035 | 0.050414 | 0.050793 | 0.051172 | 0.051551 | 0.05193 | 0.052309 | 0.052688 | 0.053067 | 0.053446 | 0.053825 | 0.054204 | 0.054583 | 0.054962 | 0.055342 | 0.055721 | 0.0561 | 0.056479
EmissionActivityRatio | Ecuador | Ganaderia_criolla |  |  | co2_ferm |  | 1 |  |  |  |  | MtonCO2eq/Mha | 2.7076 | 3.1735 | 3.1477 | 2.7899 | 2.7899 | 2.8457 | 2.8736 | 2.9014 | 2.9293 | 2.9572 | 2.9851 | 3.013 | 3.0409 | 3.0688 | 3.0967 | 3.1246 | 3.1525 | 3.1804 | 3.2083 | 3.2362 | 3.2641 | 3.292 | 3.3199 | 3.3478 | 3.3757 | 3.4036 | 3.4315 | 3.4594 | 3.4873 | 3.5152 | 3.5431 | 3.571 | 3.5989 | 3.6268 | 3.6547 | 3.6826 | 3.7105 | 3.7384 | 3.7663 | 3.7942 | 3.8221 | 3.85 | 3.8779 | 3.9058 | 3.9337 | 3.9616 | 3.9895 | 4.0174 | 4.0453 | 4.0732 | 4.1011 | 4.129 | 4.1569
EmissionActivityRatio | Ecuador | Ganaderia_criolla |  |  | co2_estiercol |  | 1 |  |  |  |  | MtonCO2eq/Mha | 0.036806 | 0.04296 | 0.042674 | 0.037905 | 0.037905 | 0.038663 | 0.039042 | 0.039421 | 0.0398 | 0.040179 | 0.040559 | 0.040938 | 0.041317 | 0.041696 | 0.042075 | 0.042454 | 0.042833 | 0.043212 | 0.043591 | 0.04397 | 0.044349 | 0.044728 | 0.045107 | 0.045486 | 0.045865 | 0.046244 | 0.046623 | 0.047002 | 0.047381 | 0.04776 | 0.04814 | 0.048519 | 0.048898 | 0.049277 | 0.049656 | 0.050035 | 0.050414 | 0.050793 | 0.051172 | 0.051551 | 0.05193 | 0.052309 | 0.052688 | 0.053067 | 0.053446 | 0.053825 | 0.054204 | 0.054583 | 0.054962 | 0.055342 | 0.055721 | 0.0561 | 0.056479
EmissionActivityRatio | Ecuador | Ganaderia_mestiza |  |  | co2_ferm |  | 1 |  |  |  |  | MtonCO2eq/Mha | 2.7076 | 3.1735 | 3.1477 | 2.7899 | 2.7899 | 2.8457 | 2.8736 | 2.9014 | 2.9293 | 2.9572 | 2.9851 | 3.013 | 3.0409 | 3.0688 | 3.0967 | 3.1246 | 3.1525 | 3.1804 | 3.2083 | 3.2362 | 3.2641 | 3.292 | 3.3199 | 3.3478 | 3.3757 | 3.4036 | 3.4315 | 3.4594 | 3.4873 | 3.5152 | 3.5431 | 3.571 | 3.5989 | 3.6268 | 3.6547 | 3.6826 | 3.7105 | 3.7384 | 3.7663 | 3.7942 | 3.8221 | 3.85 | 3.8779 | 3.9058 | 3.9337 | 3.9616 | 3.9895 | 4.0174 | 4.0453 | 4.0732 | 4.1011 | 4.129 | 4.1569
EmissionActivityRatio | Ecuador | Ganaderia_mestiza |  |  | co2_estiercol |  | 1 |  |  |  |  | MtonCO2eq/Mha | 0.036806 | 0.04296 | 0.042674 | 0.037905 | 0.037905 | 0.038663 | 0.039042 | 0.039421 | 0.0398 | 0.040179 | 0.040559 | 0.040938 | 0.041317 | 0.041696 | 0.042075 | 0.042454 | 0.042833 | 0.043212 | 0.043591 | 0.04397 | 0.044349 | 0.044728 | 0.045107 | 0.045486 | 0.045865 | 0.046244 | 0.046623 | 0.047002 | 0.047381 | 0.04776 | 0.04814 | 0.048519 | 0.048898 | 0.049277 | 0.049656 | 0.050035 | 0.050414 | 0.050793 | 0.051172 | 0.051551 | 0.05193 | 0.052309 | 0.052688 | 0.053067 | 0.053446 | 0.053825 | 0.054204 | 0.054583 | 0.054962 | 0.055342 | 0.055721 | 0.0561 | 0.056479
EmissionActivityRatio | Ecuador | Arroz |  |  | co2_arroz |  | 1 |  |  |  |  | MtonCO2eq/Mha | 1.8975 | 1.8975 | 1.8975 | 1.8975 | 1.9075 | 1.9075 | 1.9075 | 1.9075 | 1.9075 | 1.9075 | 1.9075 | 1.9075 | 1.9075 | 1.9075 | 1.9075 | 1.9075 | 1.9075 | 1.9075 | 1.9075 | 1.9075 | 1.9075 | 1.9075 | 1.9075 | 1.9075 | 1.9075 | 1.9075 | 1.9075 | 1.9075 | 1.9075 | 1.9075 | 1.9075 | 1.9075 | 1.9075 | 1.9075 | 1.9075 | 1.9075 | 1.9075 | 1.9075 | 1.9075 | 1.9075 | 1.9075 | 1.9075 | 1.9075 | 1.9075 | 1.9075 | 1.9075 | 1.9075 | 1.9075 | 1.9075 | 1.9075 | 1.9075 | 1.9075 | 1.9075
EmissionActivityRatio | Ecuador | Gallinas_campos |  |  | co2_gallinas |  | 1 |  |  |  |  | MtonCO2eq/k cabezas | 0.0005 | 0.0005 | 0.00046072 | 0.00039054 | 0.00039054 | 0.00039054 | 0.00039054 | 0.00039054 | 0.00039054 | 0.00039054 | 0.00039054 | 0.00039054 | 0.00039054 | 0.00039054 | 0.00039054 | 0.00039054 | 0.00039054 | 0.00039054 | 0.00039054 | 0.00039054 | 0.00039054 | 0.00039054 | 0.00039054 | 0.00039054 | 0.00039054 | 0.00039054 | 0.00039054 | 0.00039054 | 0.00039054 | 0.00039054 | 0.00039054 | 0.00039054 | 0.00039054 | 0.00039054 | 0.00039054 | 0.00039054 | 0.00039054 | 0.00039054 | 0.00039054 | 0.00039054 | 0.00039054 | 0.00039054 | 0.00039054 | 0.00039054 | 0.00039054 | 0.00039054 | 0.00039054 | 0.00039054 | 0.00039054 | 0.00039054 | 0.00039054 | 0.00039054 | 0.00039054
EmissionActivityRatio | Ecuador | Gallinas_planteles |  |  | co2_gallinas |  | 1 |  |  |  |  | MtonCO2eq/k cabezas | 0.0005 | 0.0005 | 0.00046072 | 0.00039054 | 0.00039054 | 0.00039054 | 0.00039054 | 0.00039054 | 0.00039054 | 0.00039054 | 0.00039054 | 0.00039054 | 0.00039054 | 0.00039054 | 0.00039054 | 0.00039054 | 0.00039054 | 0.00039054 | 0.00039054 | 0.00039054 | 0.00039054 | 0.00039054 | 0.00039054 | 0.00039054 | 0.00039054 | 0.00039054 | 0.00039054 | 0.00039054 | 0.00039054 | 0.00039054 | 0.00039054 | 0.00039054 | 0.00039054 | 0.00039054 | 0.00039054 | 0.00039054 | 0.00039054 | 0.00039054 | 0.00039054 | 0.00039054 | 0.00039054 | 0.00039054 | 0.00039054 | 0.00039054 | 0.00039054 | 0.00039054 | 0.00039054 | 0.00039054 | 0.00039054 | 0.00039054 | 0.00039054 | 0.00039054 | 0.00039054
EmissionActivityRatio | Ecuador | Banano |  |  | co2_cultivos |  | 1 |  |  |  |  | MtonCO2eq/Mha | 4.0789 | 2.8975 | 4.1643 | 5.0753 | 5.2501 | 5.2816 | 5.2974 | 5.3131 | 5.3289 | 5.3446 | 5.3604 | 5.3761 | 5.3919 | 5.4076 | 5.4234 | 5.4391 | 5.4549 | 5.4706 | 5.4864 | 5.5021 | 5.5179 | 5.5336 | 5.5494 | 5.5651 | 5.5809 | 5.5966 | 5.6124 | 5.6281 | 5.6439 | 5.6596 | 5.6754 | 5.6911 | 5.7069 | 5.7226 | 5.7384 | 5.7541 | 5.7699 | 5.7856 | 5.8014 | 5.8171 | 5.8329 | 5.8486 | 5.8644 | 5.8801 | 5.8959 | 5.9116 | 5.9274 | 5.9431 | 5.9589 | 5.9746 | 5.9904 | 6.0061 | 6.0219
EmissionActivityRatio | Ecuador | Arroz |  |  | co2_cultivos |  | 1 |  |  |  |  | MtonCO2eq/Mha | 0.86883 | 0.99543 | 0.97287 | 0.76194 | 0.82816 | 0.83312 | 0.83561 | 0.83809 | 0.84058 | 0.84306 | 0.84555 | 0.84803 | 0.85052 | 0.853 | 0.85548 | 0.85797 | 0.86045 | 0.86294 | 0.86542 | 0.86791 | 0.87039 | 0.87288 | 0.87536 | 0.87784 | 0.88033 | 0.88281 | 0.8853 | 0.88778 | 0.89027 | 0.89275 | 0.89524 | 0.89772 | 0.90021 | 0.90269 | 0.90517 | 0.90766 | 0.91014 | 0.91263 | 0.91511 | 0.9176 | 0.92008 | 0.92257 | 0.92505 | 0.92753 | 0.93002 | 0.9325 | 0.93499 | 0.93747 | 0.93996 | 0.94244 | 0.94493 | 0.94741 | 0.94989
EmissionActivityRatio | Ecuador | Cacao |  |  | co2_cultivos |  | 1 |  |  |  |  | MtonCO2eq/Mha | 0.16155 | 0.61402 | 0.64177 | 0.70466 | 0.72892 | 0.7333 | 0.73548 | 0.73767 | 0.73986 | 0.74204 | 0.74423 | 0.74642 | 0.74861 | 0.75079 | 0.75298 | 0.75517 | 0.75735 | 0.75954 | 0.76173 | 0.76391 | 0.7661 | 0.76829 | 0.77047 | 0.77266 | 0.77485 | 0.77703 | 0.77922 | 0.78141 | 0.78359 | 0.78578 | 0.78797 | 0.79015 | 0.79234 | 0.79453 | 0.79671 | 0.7989 | 0.80109 | 0.80327 | 0.80546 | 0.80765 | 0.80983 | 0.81202 | 0.81421 | 0.8164 | 0.81858 | 0.82077 | 0.82296 | 0.82514 | 0.82733 | 0.82952 | 0.8317 | 0.83389 | 0.83608
EmissionActivityRatio | Ecuador | Cafe |  |  | co2_cultivos |  | 1 |  |  |  |  | MtonCO2eq/Mha | 1.3362 | 0 | 0 | 0.93692 | 0.96919 | 0.975 | 0.97791 | 0.98082 | 0.98373 | 0.98663 | 0.98954 | 0.99245 | 0.99536 | 0.99827 | 1.0012 | 1.0041 | 1.007 | 1.0099 | 1.0128 | 1.0157 | 1.0186 | 1.0215 | 1.0244 | 1.0273 | 1.0302 | 1.0332 | 1.0361 | 1.039 | 1.0419 | 1.0448 | 1.0477 | 1.0506 | 1.0535 | 1.0564 | 1.0593 | 1.0622 | 1.0651 | 1.068 | 1.071 | 1.0739 | 1.0768 | 1.0797 | 1.0826 | 1.0855 | 1.0884 | 1.0913 | 1.0942 | 1.0971 | 1.1 | 1.1029 | 1.1058 | 1.1088 | 1.1117
EmissionActivityRatio | Ecuador | Cana |  |  | co2_cultivos |  | 1 |  |  |  |  | MtonCO2eq/Mha | 2.4956 | 2.1379 | 1.7637 | 1.9807 | 2.0489 | 2.0612 | 2.0673 | 2.0735 | 2.0796 | 2.0858 | 2.0919 | 2.0981 | 2.1042 | 2.1103 | 2.1165 | 2.1226 | 2.1288 | 2.1349 | 2.1411 | 2.1472 | 2.1534 | 2.1595 | 2.1657 | 2.1718 | 2.178 | 2.1841 | 2.1903 | 2.1964 | 2.2025 | 2.2087 | 2.2148 | 2.221 | 2.2271 | 2.2333 | 2.2394 | 2.2456 | 2.2517 | 2.2579 | 2.264 | 2.2702 | 2.2763 | 2.2825 | 2.2886 | 2.2947 | 2.3009 | 2.307 | 2.3132 | 2.3193 | 2.3255 | 2.3316 | 2.3378 | 2.3439 | 2.3501
EmissionActivityRatio | Ecuador | Maiz |  |  | co2_cultivos |  | 1 |  |  |  |  | MtonCO2eq/Mha | 2.5493 | 3.5971 | 3.2398 | 2.9807 | 3.0834 | 3.1019 | 3.1111 | 3.1204 | 3.1296 | 3.1389 | 3.1481 | 3.1574 | 3.1666 | 3.1759 | 3.1851 | 3.1944 | 3.2036 | 3.2129 | 3.2221 | 3.2314 | 3.2406 | 3.2499 | 3.2591 | 3.2684 | 3.2776 | 3.2869 | 3.2961 | 3.3054 | 3.3146 | 3.3239 | 3.3331 | 3.3424 | 3.3516 | 3.3609 | 3.3701 | 3.3794 | 3.3886 | 3.3979 | 3.4071 | 3.4164 | 3.4256 | 3.4349 | 3.4441 | 3.4534 | 3.4626 | 3.4719 | 3.4811 | 3.4904 | 3.4996 | 3.5089 | 3.5181 | 3.5274 | 3.5367
EmissionActivityRatio | Ecuador | Palma |  |  | co2_cultivos |  | 1 |  |  |  |  | MtonCO2eq/Mha | 1.1179 | 1.4147 | 1.2662 | 1.8498 | 1.9135 | 1.9249 | 1.9307 | 1.9364 | 1.9422 | 1.9479 | 1.9536 | 1.9594 | 1.9651 | 1.9709 | 1.9766 | 1.9823 | 1.9881 | 1.9938 | 1.9996 | 2.0053 | 2.0111 | 2.0168 | 2.0225 | 2.0283 | 2.034 | 2.0398 | 2.0455 | 2.0512 | 2.057 | 2.0627 | 2.0685 | 2.0742 | 2.0799 | 2.0857 | 2.0914 | 2.0972 | 2.1029 | 2.1086 | 2.1144 | 2.1201 | 2.1259 | 2.1316 | 2.1373 | 2.1431 | 2.1488 | 2.1546 | 2.1603 | 2.166 | 2.1718 | 2.1775 | 2.1833 | 2.189 | 2.1947
EmissionActivityRatio | Ecuador | Soya |  |  | co2_cultivos |  | 1 |  |  |  |  | MtonCO2eq/Mha | 0.50616 | 0.58586 | 0.77481 | 0.4954 | 0.51246 | 0.51553 | 0.51707 | 0.51861 | 0.52014 | 0.52168 | 0.52322 | 0.52476 | 0.52629 | 0.52783 | 0.52937 | 0.53091 | 0.53244 | 0.53398 | 0.53552 | 0.53706 | 0.53859 | 0.54013 | 0.54167 | 0.54321 | 0.54474 | 0.54628 | 0.54782 | 0.54935 | 0.55089 | 0.55243 | 0.55397 | 0.5555 | 0.55704 | 0.55858 | 0.56012 | 0.56165 | 0.56319 | 0.56473 | 0.56627 | 0.5678 | 0.56934 | 0.57088 | 0.57242 | 0.57395 | 0.57549 | 0.57703 | 0.57856 | 0.5801 | 0.58164 | 0.58318 | 0.58471 | 0.58625 | 0.58779
EmissionActivityRatio | Ecuador | Palmito |  |  | co2_cultivos |  | 1 |  |  |  |  | MtonCO2eq/Mha | 0.65814 | 0.91601 | 1.3316 | 1.0407 | 1.0765 | 1.083 | 1.0862 | 1.0894 | 1.0926 | 1.0959 | 1.0991 | 1.1023 | 1.1056 | 1.1088 | 1.112 | 1.1153 | 1.1185 | 1.1217 | 1.1249 | 1.1282 | 1.1314 | 1.1346 | 1.1379 | 1.1411 | 1.1443 | 1.1475 | 1.1508 | 1.154 | 1.1572 | 1.1605 | 1.1637 | 1.1669 | 1.1702 | 1.1734 | 1.1766 | 1.1798 | 1.1831 | 1.1863 | 1.1895 | 1.1928 | 1.196 | 1.1992 | 1.2025 | 1.2057 | 1.2089 | 1.2121 | 1.2154 | 1.2186 | 1.2218 | 1.2251 | 1.2283 | 1.2315 | 1.2347
EmissionActivityRatio | Ecuador | Legumbres |  |  | co2_cultivos |  | 1 |  |  |  |  | MtonCO2eq/Mha | 5.0892 | 2.8583 | 2.2098 | 2.21 | 2.2862 | 2.2999 | 2.3067 | 2.3136 | 2.3204 | 2.3273 | 2.3342 | 2.341 | 2.3479 | 2.3547 | 2.3616 | 2.3685 | 2.3753 | 2.3822 | 2.389 | 2.3959 | 2.4027 | 2.4096 | 2.4165 | 2.4233 | 2.4302 | 2.437 | 2.4439 | 2.4508 | 2.4576 | 2.4645 | 2.4713 | 2.4782 | 2.4851 | 2.4919 | 2.4988 | 2.5056 | 2.5125 | 2.5193 | 2.5262 | 2.5331 | 2.5399 | 2.5468 | 2.5536 | 2.5605 | 2.5674 | 2.5742 | 2.5811 | 2.5879 | 2.5948 | 2.6016 | 2.6085 | 2.6154 | 2.6222
EmissionActivityRatio | Ecuador | Cereales |  |  | co2_cultivos |  | 1 |  |  |  |  | MtonCO2eq/Mha | 1.6398 | 2.0538 | 1.7823 | 2.3696 | 2.4512 | 2.4659 | 2.4732 | 2.4806 | 2.488 | 2.4953 | 2.5027 | 2.51 | 2.5174 | 2.5247 | 2.5321 | 2.5394 | 2.5468 | 2.5541 | 2.5615 | 2.5688 | 2.5762 | 2.5835 | 2.5909 | 2.5983 | 2.6056 | 2.613 | 2.6203 | 2.6277 | 2.635 | 2.6424 | 2.6497 | 2.6571 | 2.6644 | 2.6718 | 2.6791 | 2.6865 | 2.6939 | 2.7012 | 2.7086 | 2.7159 | 2.7233 | 2.7306 | 2.738 | 2.7453 | 2.7527 | 2.76 | 2.7674 | 2.7747 | 2.7821 | 2.7894 | 2.7968 | 2.8042 | 2.8115
EmissionActivityRatio | Ecuador | Tuberculos |  |  | co2_cultivos |  | 1 |  |  |  |  | MtonCO2eq/Mha | 2.4292 | 2.4453 | 2.0932 | 2.7125 | 2.8059 | 2.8227 | 2.8311 | 2.8396 | 2.848 | 2.8564 | 2.8648 | 2.8732 | 2.8817 | 2.8901 | 2.8985 | 2.9069 | 2.9153 | 2.9237 | 2.9322 | 2.9406 | 2.949 | 2.9574 | 2.9658 | 2.9742 | 2.9827 | 2.9911 | 2.9995 | 3.0079 | 3.0163 | 3.0248 | 3.0332 | 3.0416 | 3.05 | 3.0584 | 3.0668 | 3.0753 | 3.0837 | 3.0921 | 3.1005 | 3.1089 | 3.1173 | 3.1258 | 3.1342 | 3.1426 | 3.151 | 3.1594 | 3.1679 | 3.1763 | 3.1847 | 3.1931 | 3.2015 | 3.2099 | 3.2184
EmissionActivityRatio | Ecuador | Fruta |  |  | co2_cultivos |  | 1 |  |  |  |  | MtonCO2eq/Mha | 3.2402 | 1.5799 | 1.8234 | 1.627 | 1.683 | 1.6931 | 1.6982 | 1.7032 | 1.7083 | 1.7133 | 1.7184 | 1.7234 | 1.7285 | 1.7335 | 1.7386 | 1.7436 | 1.7487 | 1.7537 | 1.7588 | 1.7638 | 1.7688 | 1.7739 | 1.7789 | 1.784 | 1.789 | 1.7941 | 1.7991 | 1.8042 | 1.8092 | 1.8143 | 1.8193 | 1.8244 | 1.8294 | 1.8345 | 1.8395 | 1.8446 | 1.8496 | 1.8547 | 1.8597 | 1.8648 | 1.8698 | 1.8749 | 1.8799 | 1.885 | 1.89 | 1.8951 | 1.9001 | 1.9052 | 1.9102 | 1.9153 | 1.9203 | 1.9254 | 1.9304
EmissionActivityRatio | Ecuador | Verduras |  |  | co2_cultivos |  | 1 |  |  |  |  | MtonCO2eq/Mha | 4.3044 | 4.4689 | 2.9184 | 3.8598 | 3.9927 | 4.0167 | 4.0287 | 4.0407 | 4.0526 | 4.0646 | 4.0766 | 4.0886 | 4.1006 | 4.1125 | 4.1245 | 4.1365 | 4.1485 | 4.1604 | 4.1724 | 4.1844 | 4.1964 | 4.2084 | 4.2203 | 4.2323 | 4.2443 | 4.2563 | 4.2682 | 4.2802 | 4.2922 | 4.3042 | 4.3162 | 4.3281 | 4.3401 | 4.3521 | 4.3641 | 4.3761 | 4.388 | 4.4 | 4.412 | 4.424 | 4.4359 | 4.4479 | 4.4599 | 4.4719 | 4.4839 | 4.4958 | 4.5078 | 4.5198 | 4.5318 | 4.5437 | 4.5557 | 4.5677 | 4.5797
EmissionActivityRatio | Ecuador | Floricolas |  |  | co2_cultivos |  | 1 |  |  |  |  | MtonCO2eq/Mha | 0 | 0 | 0 | 0 | 0 | 0 | 0 | 0 | 0 | 0 | 0 | 0 | 0 | 0 | 0 | 0 | 0 | 0 | 0 | 0 | 0 | 0 | 0 | 0 | 0 | 0 | 0 | 0 | 0 | 0 | 0 | 0 | 0 | 0 | 0 | 0 | 0 | 0 | 0 | 0 | 0 | 0 | 0 | 0 | 0 | 0 | 0 | 0 | 0 | 0 | 0 | 0 | 0
EmissionActivityRatio | Ecuador | Arroz |  |  | co2_quemas |  | 1 |  |  |  |  | MtonCO2eq/Mha | 0.038878 | 0.038878 | 0.038878 | 0.038878 | 0.039084 | 0.039795 | 0.037992 | 0.038403 | 0.036674 | 0.036214 | 0.035732 | 0.035362 | 0.034878 | 0.034459 | 0.034011 | 0.033493 | 0.033002 | 0.032501 | 0.032098 | 0.031705 | 0.031264 | 0.030838 | 0.03036 | 0.029941 | 0.029511 | 0.029119 | 0.028728 | 0.02837 | 0.027974 | 0.027613 | 0.027226 | 0.026868 | 0.026516 | 0.026406 | 0.02631 | 0.026214 | 0.026116 | 0.026018 | 0.025918 | 0.025822 | 0.025726 | 0.025629 | 0.025532 | 0.025436 | 0.02534 | 0.025245 | 0.025149 | 0.025054 | 0.024958 | 0.024863 | 0.024769 | 0.024674 | 0.02458
EmissionActivityRatio | Ecuador | Cana |  |  | co2_quemas |  | 1 |  |  |  |  | MtonCO2eq/Mha | 0.0529 | 0.048215 | 0.04738 | 0.046429 | 0.046429 | 0.046429 | 0.046429 | 0.046429 | 0.046429 | 0.046429 | 0.046429 | 0.046429 | 0.046429 | 0.046429 | 0.046429 | 0.046429 | 0.046429 | 0.046429 | 0.046429 | 0.046429 | 0.046429 | 0.046429 | 0.046429 | 0.046429 | 0.046429 | 0.046429 | 0.046429 | 0.046429 | 0.046429 | 0.046429 | 0.046429 | 0.046429 | 0.046429 | 0.046429 | 0.046429 | 0.046429 | 0.046429 | 0.046429 | 0.046429 | 0.046429 | 0.046429 | 0.046429 | 0.046429 | 0.046429 | 0.046429 | 0.046429 | 0.046429 | 0.046429 | 0.046429 | 0.046429 | 0.046429 | 0.046429 | 0.046429
EmissionActivityRatio | Ecuador | Maiz |  |  | co2_quemas |  | 1 |  |  |  |  | MtonCO2eq/Mha | 0.074935 | 0.073673 | 0.075701 | 0.072991 | 0.072991 | 0.072991 | 0.072991 | 0.072991 | 0.072991 | 0.072991 | 0.072991 | 0.072991 | 0.072991 | 0.072991 | 0.072991 | 0.072991 | 0.072991 | 0.072991 | 0.072991 | 0.072991 | 0.072991 | 0.072991 | 0.072991 | 0.072991 | 0.072991 | 0.072991 | 0.072991 | 0.072991 | 0.072991 | 0.072991 | 0.072991 | 0.072991 | 0.072991 | 0.072991 | 0.072991 | 0.072991 | 0.072991 | 0.072991 | 0.072991 | 0.072991 | 0.072991 | 0.072991 | 0.072991 | 0.072991 | 0.072991 | 0.072991 | 0.072991 | 0.072991 | 0.072991 | 0.072991 | 0.072991 | 0.072991 | 0.072991
EmissionActivityRatio | Ecuador | Cereales |  |  | co2_quemas |  | 1 |  |  |  |  | MtonCO2eq/Mha | 0.033975 | 0.033884 | 0.032854 | 0.0345 | 0.0345 | 0.0345 | 0.0345 | 0.0345 | 0.0345 | 0.0345 | 0.0345 | 0.0345 | 0.0345 | 0.0345 | 0.0345 | 0.0345 | 0.0345 | 0.0345 | 0.0345 | 0.0345 | 0.0345 | 0.0345 | 0.0345 | 0.0345 | 0.0345 | 0.0345 | 0.0345 | 0.0345 | 0.0345 | 0.0345 | 0.0345 | 0.0345 | 0.0345 | 0.0345 | 0.0345 | 0.0345 | 0.0345 | 0.0345 | 0.0345 | 0.0345 | 0.0345 | 0.0345 | 0.0345 | 0.0345 | 0.0345 | 0.0345 | 0.0345 | 0.0345 | 0.0345 | 0.0345 | 0.0345 | 0.0345 | 0.0345
EmissionActivityRatio | Ecuador | Vacuno_porcino |  |  | co2_ferm |  | 1 |  |  |  |  | MtonCO2eq/k cabezas | 0.025 | 0.025 | 0.025 | 0.025 | 0.025 | 0.0255 | 0.02575 | 0.026 | 0.02625 | 0.0265 | 0.02675 | 0.027 | 0.02725 | 0.0275 | 0.02775 | 0.028 | 0.02825 | 0.0285 | 0.02875 | 0.029 | 0.02925 | 0.0295 | 0.02975 | 0.03 | 0.03025 | 0.0305 | 0.03075 | 0.031 | 0.03125 | 0.0315 | 0.03175 | 0.032 | 0.03225 | 0.0325 | 0.03275 | 0.033 | 0.03325 | 0.0335 | 0.03375 | 0.034 | 0.03425 | 0.0345 | 0.03475 | 0.035 | 0.03525 | 0.0355 | 0.03575 | 0.036 | 0.03625 | 0.0365 | 0.03675 | 0.037 | 0.03725
EmissionActivityRatio | Ecuador | Vacuno_ovino |  |  | co2_ferm |  | 1 |  |  |  |  | MtonCO2eq/k cabezas | 0.125 | 0.125 | 0.125 | 0.125 | 0.125 | 0.1275 | 0.12875 | 0.13 | 0.13125 | 0.1325 | 0.13375 | 0.135 | 0.13625 | 0.1375 | 0.13875 | 0.14 | 0.14125 | 0.1425 | 0.14375 | 0.145 | 0.14625 | 0.1475 | 0.14875 | 0.15 | 0.15125 | 0.1525 | 0.15375 | 0.155 | 0.15625 | 0.1575 | 0.15875 | 0.16 | 0.16125 | 0.1625 | 0.16375 | 0.165 | 0.16625 | 0.1675 | 0.16875 | 0.17 | 0.17125 | 0.1725 | 0.17375 | 0.175 | 0.17625 | 0.1775 | 0.17875 | 0.18 | 0.18125 | 0.1825 | 0.18375 | 0.185 | 0.18625
EmissionActivityRatio | Ecuador | Vacuno_otras_especies |  |  | co2_ferm |  | 1 |  |  |  |  | MtonCO2eq/k cabezas | 0.25 | 0.25 | 0.25 | 0.25 | 0.25 | 0.255 | 0.2575 | 0.26 | 0.2625 | 0.265 | 0.2675 | 0.27 | 0.2725 | 0.275 | 0.2775 | 0.28 | 0.2825 | 0.285 | 0.2875 | 0.29 | 0.2925 | 0.295 | 0.2975 | 0.3 | 0.3025 | 0.305 | 0.3075 | 0.31 | 0.3125 | 0.315 | 0.3175 | 0.32 | 0.3225 | 0.325 | 0.3275 | 0.33 | 0.3325 | 0.335 | 0.3375 | 0.34 | 0.3425 | 0.345 | 0.3475 | 0.35 | 0.3525 | 0.355 | 0.3575 | 0.36 | 0.3625 | 0.365 | 0.3675 | 0.37 | 0.3725
EmissionActivityRatio | Ecuador | Vacuno_porcino |  |  | co2_estiercol |  | 1 |  |  |  |  | MtonCO2eq/k cabezas | 0.032 | 0.032 | 0.032 | 0.032 | 0.032 | 0.03264 | 0.03296 | 0.03328 | 0.0336 | 0.03392 | 0.03424 | 0.03456 | 0.03488 | 0.0352 | 0.03552 | 0.03584 | 0.03616 | 0.03648 | 0.0368 | 0.03712 | 0.03744 | 0.03776 | 0.03808 | 0.0384 | 0.03872 | 0.03904 | 0.03936 | 0.03968 | 0.04 | 0.04032 | 0.04064 | 0.04096 | 0.04128 | 0.0416 | 0.04192 | 0.04224 | 0.04256 | 0.04288 | 0.0432 | 0.04352 | 0.04384 | 0.04416 | 0.04448 | 0.0448 | 0.04512 | 0.04544 | 0.04576 | 0.04608 | 0.0464 | 0.04672 | 0.04704 | 0.04736 | 0.04768
EmissionActivityRatio | Ecuador | Vacuno_ovino |  |  | co2_estiercol |  | 1 |  |  |  |  | MtonCO2eq/k cabezas | 0.00325 | 0.00325 | 0.00325 | 0.00325 | 0.00325 | 0.003315 | 0.0033475 | 0.00338 | 0.0034125 | 0.003445 | 0.0034775 | 0.00351 | 0.0035425 | 0.003575 | 0.0036075 | 0.00364 | 0.0036725 | 0.003705 | 0.0037375 | 0.00377 | 0.0038025 | 0.003835 | 0.0038675 | 0.0039 | 0.0039325 | 0.003965 | 0.0039975 | 0.00403 | 0.0040625 | 0.004095 | 0.0041275 | 0.00416 | 0.0041925 | 0.004225 | 0.0042575 | 0.00429 | 0.0043225 | 0.004355 | 0.0043875 | 0.00442 | 0.0044525 | 0.004485 | 0.0045175 | 0.00455 | 0.0045825 | 0.004615 | 0.0046475 | 0.00468 | 0.0047125 | 0.004745 | 0.0047775 | 0.00481 | 0.0048425
EmissionActivityRatio | Ecuador | Vacuno_otras_especies |  |  | co2_estiercol |  | 1 |  |  |  |  | MtonCO2eq/k cabezas | 0.01975 | 0.01975 | 0.01975 | 0.01975 | 0.01975 | 0.020145 | 0.020342 | 0.02054 | 0.020738 | 0.020935 | 0.021133 | 0.02133 | 0.021528 | 0.021725 | 0.021923 | 0.02212 | 0.022317 | 0.022515 | 0.022713 | 0.02291 | 0.023107 | 0.023305 | 0.023502 | 0.0237 | 0.023897 | 0.024095 | 0.024293 | 0.02449 | 0.024688 | 0.024885 | 0.025083 | 0.02528 | 0.025478 | 0.025675 | 0.025872 | 0.02607 | 0.026268 | 0.026465 | 0.026663 | 0.02686 | 0.027058 | 0.027255 | 0.027453 | 0.02765 | 0.027847 | 0.028045 | 0.028243 | 0.02844 | 0.028637 | 0.028835 | 0.029032 | 0.02923 | 0.029427
EmissionActivityRatio | Ecuador | Cultivos |  |  | co2_encalado |  | 1 |  |  |  |  | MtonCO2eq/Mha | 0.0055455 | 0.005598 | 0.0056706 | 0.0056907 | 0.0057083 | 0.0057327 | 0.0057527 | 0.0057841 | 0.0058211 | 0.0058464 | 0.005877 | 0.005922 | 0.0059621 | 0.0059894 | 0.0060285 | 0.0060594 | 0.0060983 | 0.0061349 | 0.0061656 | 0.0061978 | 0.0062252 | 0.0062446 | 0.0062647 | 0.0062796 | 0.0062916 | 0.0063079 | 0.0063123 | 0.0063189 | 0.0063145 | 0.0063153 | 0.0063149 | 0.0063116 | 0.0063073 | 0.0063072 | 0.006305 | 0.0063007 | 0.0062943 | 0.0062858 | 0.0062757 | 0.0062637 | 0.0062502 | 0.0062351 | 0.0062182 | 0.0062 | 0.0061803 | 0.0061598 | 0.006138 | 0.006115 | 0.0060908 | 0.0060654 | 0.0060386 | 0.0060104 | 0.0059808
EmissionActivityRatio | Ecuador | Cultivos |  |  | co2_urea |  | 1 |  |  |  |  | MtonCO2eq/Mha | 0.04824 | 0.048697 | 0.049328 | 0.049503 | 0.049655 | 0.049868 | 0.050042 | 0.050315 | 0.050637 | 0.050857 | 0.051123 | 0.051515 | 0.051864 | 0.052101 | 0.052441 | 0.05271 | 0.053048 | 0.053367 | 0.053634 | 0.053914 | 0.054152 | 0.054321 | 0.054496 | 0.054626 | 0.05473 | 0.054871 | 0.05491 | 0.054967 | 0.054929 | 0.054936 | 0.054933 | 0.054904 | 0.054866 | 0.054866 | 0.054846 | 0.054809 | 0.054753 | 0.05468 | 0.054591 | 0.054487 | 0.05437 | 0.054239 | 0.054091 | 0.053933 | 0.053762 | 0.053583 | 0.053394 | 0.053193 | 0.052983 | 0.052762 | 0.052529 | 0.052284 | 0.052026
EmissionActivityRatio | Ecuador | Cultivos |  |  | co2_suelo_indirectas |  | 1 |  |  |  |  | MtonCO2eq/Mha | 0.15925 | 0.16075 | 0.16284 | 0.16342 | 0.16392 | 0.16462 | 0.1652 | 0.1661 | 0.16716 | 0.16789 | 0.16876 | 0.17006 | 0.17121 | 0.17199 | 0.17311 | 0.174 | 0.17512 | 0.17617 | 0.17705 | 0.17798 | 0.17876 | 0.17932 | 0.1799 | 0.18033 | 0.18067 | 0.18114 | 0.18126 | 0.18145 | 0.18133 | 0.18135 | 0.18134 | 0.18124 | 0.18112 | 0.18112 | 0.18106 | 0.18093 | 0.18075 | 0.1805 | 0.18021 | 0.17987 | 0.17948 | 0.17905 | 0.17856 | 0.17804 | 0.17748 | 0.17689 | 0.17626 | 0.1756 | 0.1749 | 0.17418 | 0.17341 | 0.1726 | 0.17175
EmissionActivityRatio | Ecuador | Ganaderia_importada |  |  | co2_n20pastoreo | [6 empty] | MtonCO2eq/Mha | 0.088934 | 0.098171 | 0.13295 | 0.12597 | 0.12597 | 0.039609 | 0.038907 | 0.038487 | 0.038215 | 0.037715 | 0.037353 | 0.037314 | 0.03719 | 0.036825 | 0.036719 | 0.036471 | 0.036401 | 0.036306 | 0.036113 | 0.03597 | 0.035755 | 0.035413 | 0.035106 | 0.034728 | 0.034321 | 0.034015 | 0.033522 | 0.033094 | 0.032503 | 0.032027 | 0.031557 | 0.031062 | 0.030576 | 0.030181 | 0.029772 | 0.029354 | 0.028924 | 0.028485 | 0.028043 | 0.027596 | 0.027148 | 0.026699 | 0.026246 | 0.025796 | 0.025347 | 0.024907 | 0.02447 | 0.024036 | 0.023607 | 0.023182 | 0.022758 | 0.022334 | 0.021912
EmissionActivityRatio | Ecuador | Ganaderia_importada |  |  | co2_gestiondirectaestiercol |  | 1 |  |  |  |  | MtonCO2eq/Mha | 0.0081412 | 0.0092166 | 0.0092553 | 0.0083549 | 0.0081854 | 0.0081854 | 0.0081854 | 0.0081854 | 0.0081854 | 0.0081854 | 0.0081854 | 0.0081854 | 0.0081854 | 0.0081854 | 0.0081854 | 0.0081854 | 0.0081854 | 0.0081854 | 0.0081854 | 0.0081854 | 0.0081854 | 0.0081854 | 0.0081854 | 0.0081854 | 0.0081854 | 0.0081854 | 0.0081854 | 0.0081854 | 0.0081854 | 0.0081854 | 0.0081854 | 0.0081854 | 0.0081854 | 0.0081854 | 0.0081854 | 0.0081854 | 0.0081854 | 0.0081854 | 0.0081854 | 0.0081854 | 0.0081854 | 0.0081854 | 0.0081854 | 0.0081854 | 0.0081854 | 0.0081854 | 0.0081854 | 0.0081854 | 0.0081854 | 0.0081854 | 0.0081854 | 0.0081854 | 0.0081854
EmissionActivityRatio | Ecuador | Ganaderia_criolla |  |  | co2_n20pastoreo | [6 empty] | MtonCO2eq/Mha | 0.088934 | 0.098171 | 0.13295 | 0.12597 | 0.12597 | 0.039609 | 0.038907 | 0.038487 | 0.038215 | 0.037715 | 0.037353 | 0.037314 | 0.03719 | 0.036825 | 0.036719 | 0.036471 | 0.036401 | 0.036306 | 0.036113 | 0.03597 | 0.035755 | 0.035413 | 0.035106 | 0.034728 | 0.034321 | 0.034015 | 0.033522 | 0.033094 | 0.032503 | 0.032027 | 0.031557 | 0.031062 | 0.030576 | 0.030181 | 0.029772 | 0.029354 | 0.028924 | 0.028485 | 0.028043 | 0.027596 | 0.027148 | 0.026699 | 0.026246 | 0.025796 | 0.025347 | 0.024907 | 0.02447 | 0.024036 | 0.023607 | 0.023182 | 0.022758 | 0.022334 | 0.021912
EmissionActivityRatio | Ecuador | Ganaderia_criolla |  |  | co2_gestiondirectaestiercol |  | 1 |  |  |  |  | MtonCO2eq/Mha | 0.0081412 | 0.0092166 | 0.0092553 | 0.0083549 | 0.0081854 | 0.0081854 | 0.0081854 | 0.0081854 | 0.0081854 | 0.0081854 | 0.0081854 | 0.0081854 | 0.0081854 | 0.0081854 | 0.0081854 | 0.0081854 | 0.0081854 | 0.0081854 | 0.0081854 | 0.0081854 | 0.0081854 | 0.0081854 | 0.0081854 | 0.0081854 | 0.0081854 | 0.0081854 | 0.0081854 | 0.0081854 | 0.0081854 | 0.0081854 | 0.0081854 | 0.0081854 | 0.0081854 | 0.0081854 | 0.0081854 | 0.0081854 | 0.0081854 | 0.0081854 | 0.0081854 | 0.0081854 | 0.0081854 | 0.0081854 | 0.0081854 | 0.0081854 | 0.0081854 | 0.0081854 | 0.0081854 | 0.0081854 | 0.0081854 | 0.0081854 | 0.0081854 | 0.0081854 | 0.0081854
EmissionActivityRatio | Ecuador | Ganaderia_mestiza |  |  | co2_n20pastoreo | [6 empty] | MtonCO2eq/Mha | 0.088934 | 0.098171 | 0.13295 | 0.12597 | 0.12597 | 0.039609 | 0.038907 | 0.038487 | 0.038215 | 0.037715 | 0.037353 | 0.037314 | 0.03719 | 0.036825 | 0.036719 | 0.036471 | 0.036401 | 0.036306 | 0.036113 | 0.03597 | 0.035755 | 0.035413 | 0.035106 | 0.034728 | 0.034321 | 0.034015 | 0.033522 | 0.033094 | 0.032503 | 0.032027 | 0.031557 | 0.031062 | 0.030576 | 0.030181 | 0.029772 | 0.029354 | 0.028924 | 0.028485 | 0.028043 | 0.027596 | 0.027148 | 0.026699 | 0.026246 | 0.025796 | 0.025347 | 0.024907 | 0.02447 | 0.024036 | 0.023607 | 0.023182 | 0.022758 | 0.022334 | 0.021912
EmissionActivityRatio | Ecuador | Ganaderia_mestiza |  |  | co2_gestiondirectaestiercol |  | 1 |  |  |  |  | MtonCO2eq/Mha | 0.0081412 | 0.0092166 | 0.0092553 | 0.0083549 | 0.0081854 | 0.0081854 | 0.0081854 | 0.0081854 | 0.0081854 | 0.0081854 | 0.0081854 | 0.0081854 | 0.0081854 | 0.0081854 | 0.0081854 | 0.0081854 | 0.0081854 | 0.0081854 | 0.0081854 | 0.0081854 | 0.0081854 | 0.0081854 | 0.0081854 | 0.0081854 | 0.0081854 | 0.0081854 | 0.0081854 | 0.0081854 | 0.0081854 | 0.0081854 | 0.0081854 | 0.0081854 | 0.0081854 | 0.0081854 | 0.0081854 | 0.0081854 | 0.0081854 | 0.0081854 | 0.0081854 | 0.0081854 | 0.0081854 | 0.0081854 | 0.0081854 | 0.0081854 | 0.0081854 | 0.0081854 | 0.0081854 | 0.0081854 | 0.0081854 | 0.0081854 | 0.0081854 | 0.0081854 | 0.0081854
EmissionActivityRatio | Ecuador | Vacuno_porcino |  |  | co2_gestiondirectaestiercol |  | 1 |  |  |  |  | MtonCO2eq/k cabezas | 0 | 0 | 0 | 0 | 0 | 0 | 0 | 0 | 0 | 0 | 0 | 0 | 0 | 0 | 0 | 0 | 0 | 0 | 0 | 0 | 0 | 0 | 0 | 0 | 0 | 0 | 0 | 0 | 0 | 0 | 0 | 0 | 0 | 0 | 0 | 0 | 0 | 0 | 0 | 0 | 0 | 0 | 0 | 0 | 0 | 0 | 0 | 0 | 0 | 0 | 0 | 0 | 0
EmissionActivityRatio | Ecuador | Vacuno_ovino |  |  | co2_gestiondirectaestiercol |  | 1 |  |  |  |  | MtonCO2eq/k cabezas | 0.0031068 | 0.002622 | 0.0018968 | 0.002283 | 0.002283 | 0.002283 | 0.002283 | 0.002283 | 0.002283 | 0.002283 | 0.002283 | 0.002283 | 0.002283 | 0.002283 | 0.002283 | 0.002283 | 0.002283 | 0.002283 | 0.002283 | 0.002283 | 0.002283 | 0.002283 | 0.002283 | 0.002283 | 0.002283 | 0.002283 | 0.002283 | 0.002283 | 0.002283 | 0.002283 | 0.002283 | 0.002283 | 0.002283 | 0.002283 | 0.002283 | 0.002283 | 0.002283 | 0.002283 | 0.002283 | 0.002283 | 0.002283 | 0.002283 | 0.002283 | 0.002283 | 0.002283 | 0.002283 | 0.002283 | 0.002283 | 0.002283 | 0.002283 | 0.002283 | 0.002283 | 0.002283
EmissionActivityRatio | Ecuador | Vacuno_otras_especies |  |  | co2_gestiondirectaestiercol |  | 1 |  |  |  |  | MtonCO2eq/k cabezas | 0.048854 | 0.055143 | 0.078499 | 0.073231 | 0.073231 | 0.073231 | 0.073231 | 0.073231 | 0.073231 | 0.073231 | 0.073231 | 0.073231 | 0.073231 | 0.073231 | 0.073231 | 0.073231 | 0.073231 | 0.073231 | 0.073231 | 0.073231 | 0.073231 | 0.073231 | 0.073231 | 0.073231 | 0.073231 | 0.073231 | 0.073231 | 0.073231 | 0.073231 | 0.073231 | 0.073231 | 0.073231 | 0.073231 | 0.073231 | 0.073231 | 0.073231 | 0.073231 | 0.073231 | 0.073231 | 0.073231 | 0.073231 | 0.073231 | 0.073231 | 0.073231 | 0.073231 | 0.073231 | 0.073231 | 0.073231 | 0.073231 | 0.073231 | 0.073231 | 0.073231 | 0.073231
EmissionActivityRatio | Ecuador | Cambio_de_uso |  |  | co2_cambio_de_uso |  | 1 |  |  |  |  | Mton CO2eq | 40.9079 | 40.0492 | 39.815 | 39.9282 | 39.7547 | 37.9353 | 37.6004 | 37.2685 | 36.9398 | 36.6139 | 36.2911 | 35.971 | 35.6539 | 35.3396 | 35.028 | 34.7192 | 34.4131 | 34.1097 | 33.8088 | 33.5106 | 33.2148 | 32.9216 | 32.6309 | 32.3426 | 32.0566 | 31.773 | 31.4918 | 31.2128 | 30.9361 | 30.6616 | 30.3893 | 30.1191 | 29.8511 | 29.5851 | 29.3212 | 29.0594 | 28.7996 | 28.5417 | 28.2858 | 28.0319 | 27.7798 | 27.5296 | 27.2813 | 27.0474 | 26.8166 | 26.5875 | 26.3599 | 26.1339 | 25.9095 | 25.6865 | 25.4651 | 25.2452 | 25.0267
EmissionActivityRatio | Ecuador | Bosque_nativo_protegido |  |  | co2_remocion |  | 1 |  |  |  |  | Mton CO2eq/Mha | -4.3621 | -4.3621 | -4.3621 | -4.3621 | -4.3621 | -4.3458 | -4.376 | -4.4056 | -4.4082 | -4.4363 | -4.4635 | -4.4899 | -4.5155 | -4.5404 | -4.5645 | -4.588 | -4.6108 | -4.6329 | -4.6545 | -4.6754 | -4.6959 | -4.7157 | -4.7351 | -4.754 | -4.7723 | -4.7727 | -4.773 | -4.7733 | -4.7736 | -4.8313 | -4.8366 | -4.8418 | -4.8471 | -4.8523 | -4.8576 | -4.8628 | -4.8681 | -4.8733 | -4.8786 | -4.8838 | -4.8891 | -4.8943 | -4.8996 | -4.9048 | -4.9101 | -4.9153 | -4.9206 | -4.9258 | -4.9311 | -4.9363 | -4.9416 | -4.9468 | -4.9521
EmissionActivityRatio | Ecuador | area_restaurada |  |  | co2_remocion |  | 1 |  |  |  |  | Mton CO2eq/Mha | 0 | 0 | 0 | 0 | 0 | 0 | 0 | 0 | 0 | 0 | 0 | 0 | 0 | 0 | 0 | 0 | 0 | 0 | 0 | 0 | 0 | 0 | 0 | 0 | 0 | 0 | 0 | 0 | 0 | 0 | 0 | 0 | 0 | 0 | 0 | 0 | 0 | 0 | 0 | 0 | 0 | 0 | 0 | 0 | 0 | 0 | 0 | 0 | 0 | 0 | 0 | 0 | 0
EmissionActivityRatio | Ecuador | Bosque_nativo_protegido |  |  | belleza |  | 1 |  |  |  |  | Mha/Mha | bar: 2018 to 2070
EmissionActivityRatio | Ecuador | Bosque_nativo_protegido |  |  | regulacion_hidrica |  | 1 |  |  |  |  | Mha/Mha | bar: 2018 to 2070
EmissionActivityRatio | Ecuador | Bosque_nativo_protegido |  |  | Turismo_recreacion |  | 1 |  |  |  |  | Mha/Mha | bar: 2018 to 2070
EmissionActivityRatio | Ecuador | Bosque_nativo_protegido |  |  | recursos_geneticos |  | 1 |  |  |  |  | Mha/Mha | bar: 2018 to 2070
EmissionActivityRatio | Ecuador | Bosque_nativo_protegido |  |  | recursos_medicinales |  | 1 |  |  |  |  | Mha/Mha | bar: 2018 to 2070
EmissionActivityRatio | Ecuador | Bosque_nativo_protegido |  |  | regulacion_aire |  | 1 |  |  |  |  | Mha/Mha | bar: 2018 to 2070
EmissionActivityRatio | Ecuador | Bosque_nativo_protegido |  |  | moderacion_extremos |  | 1 |  |  |  |  | Mha/Mha | bar: 2018 to 2070
EmissionActivityRatio | Ecuador | Bosque_nativo_protegido |  |  | control_biologico |  | 1 |  |  |  |  | Mha/Mha | bar: 2018 to 2070
EmissionActivityRatio | Ecuador | Bosque_nativo_protegido |  |  | manten_migracion_especies |  | 1 |  |  |  |  | Mha/Mha | bar: 2018 to 2070
EmissionActivityRatio | Ecuador | Ganaderia_importada |  |  | horas_ahorradas |  | 1 |  |  |  |  | Mha/Mha | bar: 2018 to 2070
EmissionActivityRatio | Ecuador | Ganaderia_criolla |  |  | horas_ahorradas |  | 1 |  |  |  |  | Mha/Mha | bar: 2018 to 2070
EmissionActivityRatio | Ecuador | Ganaderia_mestiza |  |  | horas_ahorradas |  | 1 |  |  |  |  | Mha/Mha | bar: 2018 to 2070
EmissionActivityRatio | Ecuador | Bosque_nativo_protegido |  |  | secuestro_carbono |  | 1 |  |  |  |  | Mha/Mha | bar: 2018 to 2070
EmissionActivityRatio | Ecuador | area_restaurada |  |  | secuestro_carbono |  | 1 |  |  |  |  | Mha/Mha | bar: 2018 to 2070

## EmissionsPenalty
Table of contents | Parameters List
Parameter | REGION | TECHNOLOGY | SEASON | DAYTYPE | EMISSION | STORAGE | MODE_OF_OPERATION | TIMESLICE | DAILYTIMEBRACKET | FUEL | REGION | Unidad | 2018 | 2019 | 2020 | 2021 | 2022 | 2023 | 2024 | 2025 | 2026 | 2027 | 2028 | 2029 | 2030 | 2031 | 2032 | 2033 | 2034 | 2035 | 2036 | 2037 | 2038 | 2039 | 2040 | 2041 | 2042 | 2043 | 2044 | 2045 | 2046 | 2047 | 2048 | 2049 | 2050 | 2051 | 2052 | 2053 | 2054 | 2055 | 2056 | 2057 | 2058 | 2059 | 2060 | 2061 | 2062 | 2063 | 2064 | 2065 | 2066 | 2067 | 2068 | 2069 | 2070 | Value
EmissionsPenalty | Ecuador |  |  |  | belleza | [6 empty] | M USD/Mha | -54.3067 | -54.3067 | -54.3067 | -54.3067 | -54.3067 | -54.3067 | -54.3067 | -54.3067 | -54.3067 | -54.3067 | -54.3067 | -54.3067 | -54.3067 | -54.3067 | -54.3067 | -54.3067 | -54.3067 | -54.3067 | -54.3067 | -54.3067 | -54.3067 | -54.3067 | -54.3067 | -54.3067 | -54.3067 | -54.3067 | -54.3067 | -54.3067 | -54.3067 | -54.3067 | -54.3067 | -54.3067 | -54.3067 | -54.3067 | -54.3067 | -54.3067 | -54.3067 | -54.3067 | -54.3067 | -54.3067 | -54.3067 | -54.3067 | -54.3067 | -54.3067 | -54.3067 | -54.3067 | -54.3067 | -54.3067 | -54.3067 | -54.3067 | -54.3067 | -54.3067 | -54.3067
EmissionsPenalty | Ecuador |  |  |  | regulacion_hidrica | [6 empty] | M USD/Mha | -20.06 | -20.06 | -20.06 | -20.06 | -20.06 | -20.06 | -20.06 | -20.06 | -20.06 | -20.06 | -20.06 | -20.06 | -20.06 | -20.06 | -20.06 | -20.06 | -20.06 | -20.06 | -20.06 | -20.06 | -20.06 | -20.06 | -20.06 | -20.06 | -20.06 | -20.06 | -20.06 | -20.06 | -20.06 | -20.06 | -20.06 | -20.06 | -20.06 | -20.06 | -20.06 | -20.06 | -20.06 | -20.06 | -20.06 | -20.06 | -20.06 | -20.06 | -20.06 | -20.06 | -20.06 | -20.06 | -20.06 | -20.06 | -20.06 | -20.06 | -20.06 | -20.06 | -20.06
EmissionsPenalty | Ecuador |  |  |  | Turismo_recreacion | [6 empty] | M USD/Mha | -16.98 | -16.98 | -16.98 | -16.98 | -16.98 | -16.98 | -16.98 | -16.98 | -16.98 | -16.98 | -16.98 | -16.98 | -16.98 | -16.98 | -16.98 | -16.98 | -16.98 | -16.98 | -16.98 | -16.98 | -16.98 | -16.98 | -16.98 | -16.98 | -16.98 | -16.98 | -16.98 | -16.98 | -16.98 | -16.98 | -16.98 | -16.98 | -16.98 | -16.98 | -16.98 | -16.98 | -16.98 | -16.98 | -16.98 | -16.98 | -16.98 | -16.98 | -16.98 | -16.98 | -16.98 | -16.98 | -16.98 | -16.98 | -16.98 | -16.98 | -16.98 | -16.98 | -16.98
EmissionsPenalty | Ecuador |  |  |  | recursos_geneticos | [6 empty] | M USD/Mha | -0.15105 | -0.15105 | -0.15105 | -0.15105 | -0.15105 | -0.15105 | -0.15105 | -0.15105 | -0.15105 | -0.15105 | -0.15105 | -0.15105 | -0.15105 | -0.15105 | -0.15105 | -0.15105 | -0.15105 | -0.15105 | -0.15105 | -0.15105 | -0.15105 | -0.15105 | -0.15105 | -0.15105 | -0.15105 | -0.15105 | -0.15105 | -0.15105 | -0.15105 | -0.15105 | -0.15105 | -0.15105 | -0.15105 | -0.15105 | -0.15105 | -0.15105 | -0.15105 | -0.15105 | -0.15105 | -0.15105 | -0.15105 | -0.15105 | -0.15105 | -0.15105 | -0.15105 | -0.15105 | -0.15105 | -0.15105 | -0.15105 | -0.15105 | -0.15105 | -0.15105 | -0.15105
EmissionsPenalty | Ecuador |  |  |  | recursos_medicinales | [6 empty] | M USD/Mha | -0.028691 | -0.028691 | -0.028691 | -0.028691 | -0.028691 | -0.028691 | -0.028691 | -0.028691 | -0.028691 | -0.028691 | -0.028691 | -0.028691 | -0.028691 | -0.028691 | -0.028691 | -0.028691 | -0.028691 | -0.028691 | -0.028691 | -0.028691 | -0.028691 | -0.028691 | -0.028691 | -0.028691 | -0.028691 | -0.028691 | -0.028691 | -0.028691 | -0.028691 | -0.028691 | -0.028691 | -0.028691 | -0.028691 | -0.028691 | -0.028691 | -0.028691 | -0.028691 | -0.028691 | -0.028691 | -0.028691 | -0.028691 | -0.028691 | -0.028691 | -0.028691 | -0.028691 | -0.028691 | -0.028691 | -0.028691 | -0.028691 | -0.028691 | -0.028691 | -0.028691 | -0.028691
EmissionsPenalty | Ecuador |  |  |  | regulacion_aire | [6 empty] | M USD/Mha | -3.3825 | -3.3825 | -3.3825 | -3.3825 | -3.3825 | -3.3825 | -3.3825 | -3.3825 | -3.3825 | -3.3825 | -3.3825 | -3.3825 | -3.3825 | -3.3825 | -3.3825 | -3.3825 | -3.3825 | -3.3825 | -3.3825 | -3.3825 | -3.3825 | -3.3825 | -3.3825 | -3.3825 | -3.3825 | -3.3825 | -3.3825 | -3.3825 | -3.3825 | -3.3825 | -3.3825 | -3.3825 | -3.3825 | -3.3825 | -3.3825 | -3.3825 | -3.3825 | -3.3825 | -3.3825 | -3.3825 | -3.3825 | -3.3825 | -3.3825 | -3.3825 | -3.3825 | -3.3825 | -3.3825 | -3.3825 | -3.3825 | -3.3825 | -3.3825 | -3.3825 | -3.3825
EmissionsPenalty | Ecuador |  |  |  | moderacion_extremos | [6 empty] | M USD/Mha | -1.0213 | -1.0213 | -1.0213 | -1.0213 | -1.0213 | -1.0213 | -1.0213 | -1.0213 | -1.0213 | -1.0213 | -1.0213 | -1.0213 | -1.0213 | -1.0213 | -1.0213 | -1.0213 | -1.0213 | -1.0213 | -1.0213 | -1.0213 | -1.0213 | -1.0213 | -1.0213 | -1.0213 | -1.0213 | -1.0213 | -1.0213 | -1.0213 | -1.0213 | -1.0213 | -1.0213 | -1.0213 | -1.0213 | -1.0213 | -1.0213 | -1.0213 | -1.0213 | -1.0213 | -1.0213 | -1.0213 | -1.0213 | -1.0213 | -1.0213 | -1.0213 | -1.0213 | -1.0213 | -1.0213 | -1.0213 | -1.0213 | -1.0213 | -1.0213 | -1.0213 | -1.0213
EmissionsPenalty | Ecuador |  |  |  | control_biologico | [6 empty] | M USD/Mha | -0.13217 | -0.13217 | -0.13217 | -0.13217 | -0.13217 | -0.13217 | -0.13217 | -0.13217 | -0.13217 | -0.13217 | -0.13217 | -0.13217 | -0.13217 | -0.13217 | -0.13217 | -0.13217 | -0.13217 | -0.13217 | -0.13217 | -0.13217 | -0.13217 | -0.13217 | -0.13217 | -0.13217 | -0.13217 | -0.13217 | -0.13217 | -0.13217 | -0.13217 | -0.13217 | -0.13217 | -0.13217 | -0.13217 | -0.13217 | -0.13217 | -0.13217 | -0.13217 | -0.13217 | -0.13217 | -0.13217 | -0.13217 | -0.13217 | -0.13217 | -0.13217 | -0.13217 | -0.13217 | -0.13217 | -0.13217 | -0.13217 | -0.13217 | -0.13217 | -0.13217 | -0.13217
EmissionsPenalty | Ecuador |  |  |  | manten_migracion_especies | [6 empty] | M USD/Mha | -0.17937 | -0.17937 | -0.17937 | -0.17937 | -0.17937 | -0.17937 | -0.17937 | -0.17937 | -0.17937 | -0.17937 | -0.17937 | -0.17937 | -0.17937 | -0.17937 | -0.17937 | -0.17937 | -0.17937 | -0.17937 | -0.17937 | -0.17937 | -0.17937 | -0.17937 | -0.17937 | -0.17937 | -0.17937 | -0.17937 | -0.17937 | -0.17937 | -0.17937 | -0.17937 | -0.17937 | -0.17937 | -0.17937 | -0.17937 | -0.17937 | -0.17937 | -0.17937 | -0.17937 | -0.17937 | -0.17937 | -0.17937 | -0.17937 | -0.17937 | -0.17937 | -0.17937 | -0.17937 | -0.17937 | -0.17937 | -0.17937 | -0.17937 | -0.17937 | -0.17937 | -0.17937
EmissionsPenalty | Ecuador |  |  |  | horas_ahorradas | [6 empty] | M USD/Mha | 0 | 0 | 0 | 0 | 0 | -0.00078296 | -0.00077302 | -0.00076341 | -0.00075415 | -0.0007452 | -0.00073657 | -0.00072824 | -0.0007202 | -0.00071245 | -0.00070498 | -0.00069778 | -0.00069085 | -0.00068452 | -0.00067842 | -0.00067257 | -0.00066695 | -0.00066155 | -0.00065638 | -0.00065141 | -0.00064665 | -0.00064209 | -0.00063772 | -0.00063355 | -0.00062955 | -0.00062574 | -0.0006221 | -0.00061863 | -0.00061533 | -0.00061218 | -0.00060919 | -0.00060636 | -0.00060368 | -0.00060116 | -0.00059878 | -0.00059655 | -0.00059447 | -0.00059254 | -0.00059075 | -0.0005891 | -0.00058759 | -0.00058623 | -0.000585 | -0.00058392 | -0.00058297 | -0.00058216 | -0.00058148 | -0.00058095 | -0.00058055
EmissionsPenalty | Ecuador |  |  |  | secuestro_carbono | [6 empty] | M USD/Mha | -14 | -14 | -14 | -14.8 | -15.6 | -16.4 | -17.2 | -18 | -18.6 | -19.2 | -19.8 | -20.4 | -21 | -21.6 | -22.2 | -22.8 | -23.4 | -24 | -24.8 | -25.6 | -26.4 | -27.2 | -28 | -28.4 | -28.8 | -29.2 | -29.6 | -30 | -30.8 | -31.6 | -32.4 | -33.2 | -34 | -34 | -34 | -34 | -34 | -34 | -34 | -34 | -34 | -34 | -34 | -34 | -34 | -34 | -34 | -34 | -34 | -34 | -34 | -34 | -34
EmissionsPenalty | Ecuador |  |  |  | co2_ferm | [6 empty] | M USD/M tonCO2eq | 14 | 14 | 14 | 14.8 | 15.6 | 16.4 | 17.2 | 18 | 18.6 | 19.2 | 19.8 | 20.4 | 21 | 21.6 | 22.2 | 22.8 | 23.4 | 24 | 24.8 | 25.6 | 26.4 | 27.2 | 28 | 28.4 | 28.8 | 29.2 | 29.6 | 30 | 30.8 | 31.6 | 32.4 | 33.2 | 34 | 34 | 34 | 34 | 34 | 34 | 34 | 34 | 34 | 34 | 34 | 34 | 34 | 34 | 34 | 34 | 34 | 34 | 34 | 34 | 34
EmissionsPenalty | Ecuador |  |  |  | co2_estiercol | [6 empty] | M USD/M tonCO2eq | 14 | 14 | 14 | 14.8 | 15.6 | 16.4 | 17.2 | 18 | 18.6 | 19.2 | 19.8 | 20.4 | 21 | 21.6 | 22.2 | 22.8 | 23.4 | 24 | 24.8 | 25.6 | 26.4 | 27.2 | 28 | 28.4 | 28.8 | 29.2 | 29.6 | 30 | 30.8 | 31.6 | 32.4 | 33.2 | 34 | 34 | 34 | 34 | 34 | 34 | 34 | 34 | 34 | 34 | 34 | 34 | 34 | 34 | 34 | 34 | 34 | 34 | 34 | 34 | 34
EmissionsPenalty | Ecuador |  |  |  | co2_arroz | [6 empty] | M USD/M tonCO2eq | 14 | 14 | 14 | 14.8 | 15.6 | 16.4 | 17.2 | 18 | 18.6 | 19.2 | 19.8 | 20.4 | 21 | 21.6 | 22.2 | 22.8 | 23.4 | 24 | 24.8 | 25.6 | 26.4 | 27.2 | 28 | 28.4 | 28.8 | 29.2 | 29.6 | 30 | 30.8 | 31.6 | 32.4 | 33.2 | 34 | 34 | 34 | 34 | 34 | 34 | 34 | 34 | 34 | 34 | 34 | 34 | 34 | 34 | 34 | 34 | 34 | 34 | 34 | 34 | 34
EmissionsPenalty | Ecuador |  |  |  | co2_cultivos | [6 empty] | M USD/M tonCO2eq | 14 | 14 | 14 | 14.8 | 15.6 | 16.4 | 17.2 | 18 | 18.6 | 19.2 | 19.8 | 20.4 | 21 | 21.6 | 22.2 | 22.8 | 23.4 | 24 | 24.8 | 25.6 | 26.4 | 27.2 | 28 | 28.4 | 28.8 | 29.2 | 29.6 | 30 | 30.8 | 31.6 | 32.4 | 33.2 | 34 | 34 | 34 | 34 | 34 | 34 | 34 | 34 | 34 | 34 | 34 | 34 | 34 | 34 | 34 | 34 | 34 | 34 | 34 | 34 | 34
EmissionsPenalty | Ecuador |  |  |  | co2_encalado | [6 empty] | M USD/M tonCO2eq | 14 | 14 | 14 | 14.8 | 15.6 | 16.4 | 17.2 | 18 | 18.6 | 19.2 | 19.8 | 20.4 | 21 | 21.6 | 22.2 | 22.8 | 23.4 | 24 | 24.8 | 25.6 | 26.4 | 27.2 | 28 | 28.4 | 28.8 | 29.2 | 29.6 | 30 | 30.8 | 31.6 | 32.4 | 33.2 | 34 | 34 | 34 | 34 | 34 | 34 | 34 | 34 | 34 | 34 | 34 | 34 | 34 | 34 | 34 | 34 | 34 | 34 | 34 | 34 | 34
EmissionsPenalty | Ecuador |  |  |  | co2_urea | [6 empty] | M USD/M tonCO2eq | 14 | 14 | 14 | 14.8 | 15.6 | 16.4 | 17.2 | 18 | 18.6 | 19.2 | 19.8 | 20.4 | 21 | 21.6 | 22.2 | 22.8 | 23.4 | 24 | 24.8 | 25.6 | 26.4 | 27.2 | 28 | 28.4 | 28.8 | 29.2 | 29.6 | 30 | 30.8 | 31.6 | 32.4 | 33.2 | 34 | 34 | 34 | 34 | 34 | 34 | 34 | 34 | 34 | 34 | 34 | 34 | 34 | 34 | 34 | 34 | 34 | 34 | 34 | 34 | 34
EmissionsPenalty | Ecuador |  |  |  | co2_quemas | [6 empty] | M USD/M tonCO2eq | 14 | 14 | 14 | 14.8 | 15.6 | 16.4 | 17.2 | 18 | 18.6 | 19.2 | 19.8 | 20.4 | 21 | 21.6 | 22.2 | 22.8 | 23.4 | 24 | 24.8 | 25.6 | 26.4 | 27.2 | 28 | 28.4 | 28.8 | 29.2 | 29.6 | 30 | 30.8 | 31.6 | 32.4 | 33.2 | 34 | 34 | 34 | 34 | 34 | 34 | 34 | 34 | 34 | 34 | 34 | 34 | 34 | 34 | 34 | 34 | 34 | 34 | 34 | 34 | 34
EmissionsPenalty | Ecuador |  |  |  | co2_gallinas | [6 empty] | M USD/M tonCO2eq | 14 | 14 | 14 | 14.8 | 15.6 | 16.4 | 17.2 | 18 | 18.6 | 19.2 | 19.8 | 20.4 | 21 | 21.6 | 22.2 | 22.8 | 23.4 | 24 | 24.8 | 25.6 | 26.4 | 27.2 | 28 | 28.4 | 28.8 | 29.2 | 29.6 | 30 | 30.8 | 31.6 | 32.4 | 33.2 | 34 | 34 | 34 | 34 | 34 | 34 | 34 | 34 | 34 | 34 | 34 | 34 | 34 | 34 | 34 | 34 | 34 | 34 | 34 | 34 | 34
EmissionsPenalty | Ecuador |  |  |  | co2_remociones | [6 empty] | M USD/M tonCO2eq | 14 | 14 | 14 | 14.8 | 15.6 | 16.4 | 17.2 | 18 | 18.6 | 19.2 | 19.8 | 20.4 | 21 | 21.6 | 22.2 | 22.8 | 23.4 | 24 | 24.8 | 25.6 | 26.4 | 27.2 | 28 | 28.4 | 28.8 | 29.2 | 29.6 | 30 | 30.8 | 31.6 | 32.4 | 33.2 | 34 | 34 | 34 | 34 | 34 | 34 | 34 | 34 | 34 | 34 | 34 | 34 | 34 | 34 | 34 | 34 | 34 | 34 | 34 | 34 | 34
EmissionsPenalty | Ecuador |  |  |  | co2_cambio_de_uso | [6 empty] | M USD/M tonCO2eq | 14 | 14 | 14 | 14.8 | 15.6 | 16.4 | 17.2 | 18 | 18.6 | 19.2 | 19.8 | 20.4 | 21 | 21.6 | 22.2 | 22.8 | 23.4 | 24 | 24.8 | 25.6 | 26.4 | 27.2 | 28 | 28.4 | 28.8 | 29.2 | 29.6 | 30 | 30.8 | 31.6 | 32.4 | 33.2 | 34 | 34 | 34 | 34 | 34 | 34 | 34 | 34 | 34 | 34 | 34 | 34 | 34 | 34 | 34 | 34 | 34 | 34 | 34 | 34 | 34
EmissionsPenalty | Ecuador |  |  |  | co2_suelo_indirectas | [6 empty] | M USD/M tonCO2eq | 14 | 14 | 14 | 14.8 | 15.6 | 16.4 | 17.2 | 18 | 18.6 | 19.2 | 19.8 | 20.4 | 21 | 21.6 | 22.2 | 22.8 | 23.4 | 24 | 24.8 | 25.6 | 26.4 | 27.2 | 28 | 28.4 | 28.8 | 29.2 | 29.6 | 30 | 30.8 | 31.6 | 32.4 | 33.2 | 34 | 34 | 34 | 34 | 34 | 34 | 34 | 34 | 34 | 34 | 34 | 34 | 34 | 34 | 34 | 34 | 34 | 34 | 34 | 34 | 34
EmissionsPenalty | Ecuador |  |  |  | co2_n20pastoreo | [6 empty] | M USD/M tonCO2eq | 14 | 14 | 14 | 14.8 | 15.6 | 16.4 | 17.2 | 18 | 18.6 | 19.2 | 19.8 | 20.4 | 21 | 21.6 | 22.2 | 22.8 | 23.4 | 24 | 24.8 | 25.6 | 26.4 | 27.2 | 28 | 28.4 | 28.8 | 29.2 | 29.6 | 30 | 30.8 | 31.6 | 32.4 | 33.2 | 34 | 34 | 34 | 34 | 34 | 34 | 34 | 34 | 34 | 34 | 34 | 34 | 34 | 34 | 34 | 34 | 34 | 34 | 34 | 34 | 34
EmissionsPenalty | Ecuador |  |  |  | co2_gestiondirectaestiercol | [6 empty] | M USD/M tonCO2eq | 14 | 14 | 14 | 14.8 | 15.6 | 16.4 | 17.2 | 18 | 18.6 | 19.2 | 19.8 | 20.4 | 21 | 21.6 | 22.2 | 22.8 | 23.4 | 24 | 24.8 | 25.6 | 26.4 | 27.2 | 28 | 28.4 | 28.8 | 29.2 | 29.6 | 30 | 30.8 | 31.6 | 32.4 | 33.2 | 34 | 34 | 34 | 34 | 34 | 34 | 34 | 34 | 34 | 34 | 34 | 34 | 34 | 34 | 34 | 34 | 34 | 34 | 34 | 34 | 34

## CapitalCost
Table of contents | Parameters List
Parameter | REGION | TECHNOLOGY | SEASON | DAYTYPE | EMISSION | STORAGE | MODE_OF_OPERATION | TIMESLICE | DAILYTIMEBRACKET | FUEL | REGION | Unidad | 2018 | 2019 | 2020 | 2021 | 2022 | 2023 | 2024 | 2025 | 2026 | 2027 | 2028 | 2029 | 2030 | 2031 | 2032 | 2033 | 2034 | 2035 | 2036 | 2037 | 2038 | 2039 | 2040 | 2041 | 2042 | 2043 | 2044 | 2045 | 2046 | 2047 | 2048 | 2049 | 2050 | 2051 | 2052 | 2053 | 2054 | 2055 | 2056 | 2057 | 2058 | 2059 | 2060 | 2061 | 2062 | 2063 | 2064 | 2065 | 2066 | 2067 | 2068 | 2069 | 2070 | Value
CapitalCost | Ecuador | area_restaurada | [9 empty] | M USD/Mha | 2724.1642 | 2724.1642 | 2724.1642 | 2724.1642 | 2724.1642 | 2759.5783 | 2795.4528 | 2831.7937 | 2868.607 | 2905.8989 | 2943.6756 | 2981.9434 | 3020.7087 | 3059.9779 | 3099.7576 | 3140.0544 | 3180.8752 | 3222.2265 | 3264.1155 | 3306.549 | 3349.5341 | 3393.0781 | 3437.1881 | 3481.8715 | 3527.1358 | 3572.9886 | 3619.4375 | 3666.4901 | 3714.1545 | 3762.4385 | 3811.3502 | 3860.8978 | 3911.0895 | 3961.9336 | 4013.4388 | 4065.6135 | 4118.4664 | 4172.0065 | 4226.2426 | 4281.1837 | 4336.8391 | 4393.218 | 4450.3299 | 4508.1842 | 4566.7905 | 4626.1588 | 4686.2989 | 4747.2208 | 4808.9346 | 4871.4508 | 4934.7797 | 4998.9318 | 5063.9179
CapitalCost | Ecuador | Plantacion_forestal | [9 empty] | M USD/Mha | 4215.0503 | 4215.0503 | 4215.0503 | 4215.0503 | 4215.0503 | 4269.846 | 4325.354 | 4381.5836 | 4438.5442 | 4496.2452 | 4554.6964 | 4613.9075 | 4673.8883 | 4734.6488 | 4796.1993 | 4858.5499 | 4921.711 | 4985.6932 | 5050.5073 | 5116.1639 | 5182.674 | 5250.0487 | 5318.2994 | 5387.4373 | 5457.474 | 5528.4211 | 5600.2906 | 5673.0944 | 5746.8446 | 5821.5536 | 5897.2338 | 5973.8978 | 6051.5585 | 6130.2287 | 6209.9217 | 6290.6507 | 6372.4292 | 6455.2707 | 6539.1893 | 6624.1987 | 6710.3133 | 6797.5474 | 6885.9155 | 6975.4324 | 7066.113 | 7157.9725 | 7251.0261 | 7345.2895 | 7440.7782 | 7537.5083 | 7635.496 | 7734.7574 | 7835.3092
CapitalCost | Ecuador | Banano | [9 empty] | M USD/Mha | 215.7268 | 215.7268 | 215.7268 | 215.7268 | 215.7268 | 218.5313 | 221.3722 | 224.25 | 227.1652 | 230.1184 | 233.1099 | 236.1404 | 239.2102 | 242.3199 | 245.4701 | 248.6612 | 251.8938 | 255.1684 | 258.4856 | 261.8459 | 265.2499 | 268.6981 | 272.1912 | 275.7297 | 279.3142 | 282.9453 | 286.6236 | 290.3497 | 294.1242 | 297.9478 | 301.8212 | 305.7448 | 309.7195 | 313.7459 | 317.8246 | 321.9563 | 326.1417 | 330.3816 | 334.6765 | 339.0273 | 343.4347 | 347.8993 | 352.422 | 357.0035 | 361.6445 | 366.3459 | 371.1084 | 375.9328 | 380.82 | 385.7706 | 390.7856 | 395.8658 | 401.0121
CapitalCost | Ecuador | Arroz | [9 empty] | M USD/Mha | 278.0292 | 278.0292 | 278.0292 | 278.0292 | 278.0292 | 278.0292 | 278.0292 | 278.0292 | 278.0292 | 278.0292 | 278.0292 | 278.0292 | 278.0292 | 278.0292 | 278.0292 | 278.0292 | 278.0292 | 278.0292 | 278.0292 | 278.0292 | 278.0292 | 278.0292 | 278.0292 | 278.0292 | 278.0292 | 278.0292 | 278.0292 | 278.0292 | 278.0292 | 278.0292 | 278.0292 | 278.0292 | 278.0292 | 278.0292 | 278.0292 | 278.0292 | 278.0292 | 278.0292 | 278.0292 | 278.0292 | 278.0292 | 278.0292 | 278.0292 | 278.0292 | 278.0292 | 278.0292 | 278.0292 | 278.0292 | 278.0292 | 278.0292 | 278.0292 | 278.0292 | 278.0292
CapitalCost | Ecuador | Cacao | [9 empty] | M USD/Mha | 12.1405 | 12.1405 | 12.1405 | 12.1405 | 12.1405 | 12.1405 | 12.1405 | 12.1405 | 12.1405 | 12.1405 | 12.1405 | 12.1405 | 12.1405 | 12.1405 | 12.1405 | 12.1405 | 12.1405 | 12.1405 | 12.1405 | 12.1405 | 12.1405 | 12.1405 | 12.1405 | 12.1405 | 12.1405 | 12.1405 | 12.1405 | 12.1405 | 12.1405 | 12.1405 | 12.1405 | 12.1405 | 12.1405 | 12.1405 | 12.1405 | 12.1405 | 12.1405 | 12.1405 | 12.1405 | 12.1405 | 12.1405 | 12.1405 | 12.1405 | 12.1405 | 12.1405 | 12.1405 | 12.1405 | 12.1405 | 12.1405 | 12.1405 | 12.1405 | 12.1405 | 12.1405
CapitalCost | Ecuador | Cafe | [9 empty] | M USD/Mha | 265.3839 | 265.3839 | 265.3839 | 265.3839 | 265.3839 | 265.3839 | 265.3839 | 265.3839 | 265.3839 | 265.3839 | 265.3839 | 265.3839 | 265.3839 | 265.3839 | 265.3839 | 265.3839 | 265.3839 | 265.3839 | 265.3839 | 265.3839 | 265.3839 | 265.3839 | 265.3839 | 265.3839 | 265.3839 | 265.3839 | 265.3839 | 265.3839 | 265.3839 | 265.3839 | 265.3839 | 265.3839 | 265.3839 | 265.3839 | 265.3839 | 265.3839 | 265.3839 | 265.3839 | 265.3839 | 265.3839 | 265.3839 | 265.3839 | 265.3839 | 265.3839 | 265.3839 | 265.3839 | 265.3839 | 265.3839 | 265.3839 | 265.3839 | 265.3839 | 265.3839 | 265.3839
CapitalCost | Ecuador | Cana | [9 empty] | M USD/Mha | 100.2053 | 100.2053 | 100.2053 | 100.2053 | 100.2053 | 100.2053 | 100.2053 | 100.2053 | 100.2053 | 100.2053 | 100.2053 | 100.2053 | 100.2053 | 100.2053 | 100.2053 | 100.2053 | 100.2053 | 100.2053 | 100.2053 | 100.2053 | 100.2053 | 100.2053 | 100.2053 | 100.2053 | 100.2053 | 100.2053 | 100.2053 | 100.2053 | 100.2053 | 100.2053 | 100.2053 | 100.2053 | 100.2053 | 100.2053 | 100.2053 | 100.2053 | 100.2053 | 100.2053 | 100.2053 | 100.2053 | 100.2053 | 100.2053 | 100.2053 | 100.2053 | 100.2053 | 100.2053 | 100.2053 | 100.2053 | 100.2053 | 100.2053 | 100.2053 | 100.2053 | 100.2053
CapitalCost | Ecuador | Maiz | [9 empty] | M USD/Mha | 1328.6243 | 1328.6243 | 1328.6243 | 1328.6243 | 1328.6243 | 1328.6243 | 1328.6243 | 1328.6243 | 1328.6243 | 1328.6243 | 1328.6243 | 1328.6243 | 1328.6243 | 1328.6243 | 1328.6243 | 1328.6243 | 1328.6243 | 1328.6243 | 1328.6243 | 1328.6243 | 1328.6243 | 1328.6243 | 1328.6243 | 1328.6243 | 1328.6243 | 1328.6243 | 1328.6243 | 1328.6243 | 1328.6243 | 1328.6243 | 1328.6243 | 1328.6243 | 1328.6243 | 1328.6243 | 1328.6243 | 1328.6243 | 1328.6243 | 1328.6243 | 1328.6243 | 1328.6243 | 1328.6243 | 1328.6243 | 1328.6243 | 1328.6243 | 1328.6243 | 1328.6243 | 1328.6243 | 1328.6243 | 1328.6243 | 1328.6243 | 1328.6243 | 1328.6243 | 1328.6243
CapitalCost | Ecuador | Palma | [9 empty] | M USD/Mha | 16.7912 | 16.7912 | 16.7912 | 16.7912 | 16.7912 | 16.7912 | 16.7912 | 16.7912 | 16.7912 | 16.7912 | 16.7912 | 16.7912 | 16.7912 | 16.7912 | 16.7912 | 16.7912 | 16.7912 | 16.7912 | 16.7912 | 16.7912 | 16.7912 | 16.7912 | 16.7912 | 16.7912 | 16.7912 | 16.7912 | 16.7912 | 16.7912 | 16.7912 | 16.7912 | 16.7912 | 16.7912 | 16.7912 | 16.7912 | 16.7912 | 16.7912 | 16.7912 | 16.7912 | 16.7912 | 16.7912 | 16.7912 | 16.7912 | 16.7912 | 16.7912 | 16.7912 | 16.7912 | 16.7912 | 16.7912 | 16.7912 | 16.7912 | 16.7912 | 16.7912 | 16.7912
CapitalCost | Ecuador | Soya | [9 empty] | M USD/Mha | 130.3857 | 130.3857 | 130.3857 | 130.3857 | 130.3857 | 130.3857 | 130.3857 | 130.3857 | 130.3857 | 130.3857 | 130.3857 | 130.3857 | 130.3857 | 130.3857 | 130.3857 | 130.3857 | 130.3857 | 130.3857 | 130.3857 | 130.3857 | 130.3857 | 130.3857 | 130.3857 | 130.3857 | 130.3857 | 130.3857 | 130.3857 | 130.3857 | 130.3857 | 130.3857 | 130.3857 | 130.3857 | 130.3857 | 130.3857 | 130.3857 | 130.3857 | 130.3857 | 130.3857 | 130.3857 | 130.3857 | 130.3857 | 130.3857 | 130.3857 | 130.3857 | 130.3857 | 130.3857 | 130.3857 | 130.3857 | 130.3857 | 130.3857 | 130.3857 | 130.3857 | 130.3857
CapitalCost | Ecuador | Palmito | [9 empty] | M USD/Mha | 42.111 | 42.111 | 42.111 | 42.111 | 42.111 | 42.111 | 42.111 | 42.111 | 42.111 | 42.111 | 42.111 | 42.111 | 42.111 | 42.111 | 42.111 | 42.111 | 42.111 | 42.111 | 42.111 | 42.111 | 42.111 | 42.111 | 42.111 | 42.111 | 42.111 | 42.111 | 42.111 | 42.111 | 42.111 | 42.111 | 42.111 | 42.111 | 42.111 | 42.111 | 42.111 | 42.111 | 42.111 | 42.111 | 42.111 | 42.111 | 42.111 | 42.111 | 42.111 | 42.111 | 42.111 | 42.111 | 42.111 | 42.111 | 42.111 | 42.111 | 42.111 | 42.111 | 42.111
CapitalCost | Ecuador | Legumbres | [9 empty] | M USD/Mha | 108.3114 | 108.3114 | 108.3114 | 108.3114 | 108.3114 | 108.3114 | 108.3114 | 108.3114 | 108.3114 | 108.3114 | 108.3114 | 108.3114 | 108.3114 | 108.3114 | 108.3114 | 108.3114 | 108.3114 | 108.3114 | 108.3114 | 108.3114 | 108.3114 | 108.3114 | 108.3114 | 108.3114 | 108.3114 | 108.3114 | 108.3114 | 108.3114 | 108.3114 | 108.3114 | 108.3114 | 108.3114 | 108.3114 | 108.3114 | 108.3114 | 108.3114 | 108.3114 | 108.3114 | 108.3114 | 108.3114 | 108.3114 | 108.3114 | 108.3114 | 108.3114 | 108.3114 | 108.3114 | 108.3114 | 108.3114 | 108.3114 | 108.3114 | 108.3114 | 108.3114 | 108.3114
CapitalCost | Ecuador | Cereales | [9 empty] | M USD/Mha | 277.8947 | 277.8947 | 277.8947 | 277.8947 | 277.8947 | 277.8947 | 277.8947 | 277.8947 | 277.8947 | 277.8947 | 277.8947 | 277.8947 | 277.8947 | 277.8947 | 277.8947 | 277.8947 | 277.8947 | 277.8947 | 277.8947 | 277.8947 | 277.8947 | 277.8947 | 277.8947 | 277.8947 | 277.8947 | 277.8947 | 277.8947 | 277.8947 | 277.8947 | 277.8947 | 277.8947 | 277.8947 | 277.8947 | 277.8947 | 277.8947 | 277.8947 | 277.8947 | 277.8947 | 277.8947 | 277.8947 | 277.8947 | 277.8947 | 277.8947 | 277.8947 | 277.8947 | 277.8947 | 277.8947 | 277.8947 | 277.8947 | 277.8947 | 277.8947 | 277.8947 | 277.8947
CapitalCost | Ecuador | Tuberculos | [9 empty] | M USD/Mha | 227.9367 | 227.9367 | 227.9367 | 227.9367 | 227.9367 | 227.9367 | 227.9367 | 227.9367 | 227.9367 | 227.9367 | 227.9367 | 227.9367 | 227.9367 | 227.9367 | 227.9367 | 227.9367 | 227.9367 | 227.9367 | 227.9367 | 227.9367 | 227.9367 | 227.9367 | 227.9367 | 227.9367 | 227.9367 | 227.9367 | 227.9367 | 227.9367 | 227.9367 | 227.9367 | 227.9367 | 227.9367 | 227.9367 | 227.9367 | 227.9367 | 227.9367 | 227.9367 | 227.9367 | 227.9367 | 227.9367 | 227.9367 | 227.9367 | 227.9367 | 227.9367 | 227.9367 | 227.9367 | 227.9367 | 227.9367 | 227.9367 | 227.9367 | 227.9367 | 227.9367 | 227.9367
CapitalCost | Ecuador | Fruta | [9 empty] | M USD/Mha | 154.6806 | 154.6806 | 154.6806 | 154.6806 | 154.6806 | 154.6806 | 154.6806 | 154.6806 | 154.6806 | 154.6806 | 154.6806 | 154.6806 | 154.6806 | 154.6806 | 154.6806 | 154.6806 | 154.6806 | 154.6806 | 154.6806 | 154.6806 | 154.6806 | 154.6806 | 154.6806 | 154.6806 | 154.6806 | 154.6806 | 154.6806 | 154.6806 | 154.6806 | 154.6806 | 154.6806 | 154.6806 | 154.6806 | 154.6806 | 154.6806 | 154.6806 | 154.6806 | 154.6806 | 154.6806 | 154.6806 | 154.6806 | 154.6806 | 154.6806 | 154.6806 | 154.6806 | 154.6806 | 154.6806 | 154.6806 | 154.6806 | 154.6806 | 154.6806 | 154.6806 | 154.6806
CapitalCost | Ecuador | Verduras | [9 empty] | M USD/Mha | 1428.4234 | 1428.4234 | 1428.4234 | 1428.4234 | 1428.4234 | 1428.4234 | 1428.4234 | 1428.4234 | 1428.4234 | 1428.4234 | 1428.4234 | 1428.4234 | 1428.4234 | 1428.4234 | 1428.4234 | 1428.4234 | 1428.4234 | 1428.4234 | 1428.4234 | 1428.4234 | 1428.4234 | 1428.4234 | 1428.4234 | 1428.4234 | 1428.4234 | 1428.4234 | 1428.4234 | 1428.4234 | 1428.4234 | 1428.4234 | 1428.4234 | 1428.4234 | 1428.4234 | 1428.4234 | 1428.4234 | 1428.4234 | 1428.4234 | 1428.4234 | 1428.4234 | 1428.4234 | 1428.4234 | 1428.4234 | 1428.4234 | 1428.4234 | 1428.4234 | 1428.4234 | 1428.4234 | 1428.4234 | 1428.4234 | 1428.4234 | 1428.4234 | 1428.4234 | 1428.4234
CapitalCost | Ecuador | Floricolas | [9 empty] | M USD/Mha | 7168.2197 | 7168.2197 | 7168.2197 | 7168.2197 | 7168.2197 | 7168.2197 | 7168.2197 | 7168.2197 | 7168.2197 | 7168.2197 | 7168.2197 | 7168.2197 | 7168.2197 | 7168.2197 | 7168.2197 | 7168.2197 | 7168.2197 | 7168.2197 | 7168.2197 | 7168.2197 | 7168.2197 | 7168.2197 | 7168.2197 | 7168.2197 | 7168.2197 | 7168.2197 | 7168.2197 | 7168.2197 | 7168.2197 | 7168.2197 | 7168.2197 | 7168.2197 | 7168.2197 | 7168.2197 | 7168.2197 | 7168.2197 | 7168.2197 | 7168.2197 | 7168.2197 | 7168.2197 | 7168.2197 | 7168.2197 | 7168.2197 | 7168.2197 | 7168.2197 | 7168.2197 | 7168.2197 | 7168.2197 | 7168.2197 | 7168.2197 | 7168.2197 | 7168.2197 | 7168.2197
CapitalCost | Ecuador | Ganaderia_importada | [9 empty] | M USD/Mha | 2622.0963 | 2968.4549 | 2980.9231 | 2690.9342 | 2690.9342 | 2761.3533 | 2797.2509 | 2833.6151 | 2870.4521 | 2907.768 | 2945.569 | 2983.8614 | 3022.6516 | 3061.9461 | 3101.7514 | 3142.0741 | 3182.9211 | 3225.9112 | 3269.4812 | 3313.6388 | 3358.3919 | 3403.7486 | 3449.7171 | 3496.3055 | 3543.5221 | 3591.3756 | 3639.8743 | 3689.0271 | 3738.8427 | 3789.3301 | 3840.4983 | 3892.3565 | 3944.9139 | 3998.18 | 4052.1644 | 4106.8766 | 4162.3266 | 4218.5242 | 4275.4795 | 4333.2027 | 4391.7041 | 4450.9943 | 4511.0838 | 4571.9835 | 4633.7041 | 4696.2568 | 4759.6528 | 4823.9035 | 4889.0202 | 4955.0148 | 5021.8989 | 5089.6847 | 5158.3842
CapitalCost | Ecuador | Ganaderia_criolla | [9 empty] | M USD/Mha | 131.1048 | 148.4227 | 149.0462 | 134.5467 | 134.5467 | 134.5467 | 134.5467 | 134.5467 | 134.5467 | 134.5467 | 134.5467 | 134.5467 | 134.5467 | 134.5467 | 134.5467 | 134.5467 | 134.5467 | 134.614 | 134.6813 | 134.7485 | 134.8158 | 134.8831 | 134.9504 | 135.0176 | 135.0849 | 135.1522 | 135.2194 | 135.2867 | 135.354 | 135.4213 | 135.4885 | 135.5558 | 135.6231 | 135.6904 | 135.7576 | 135.8249 | 135.8922 | 135.9595 | 136.0267 | 136.094 | 136.1613 | 136.2285 | 136.2958 | 136.3631 | 136.4304 | 136.4976 | 136.5649 | 136.6322 | 136.6995 | 136.7667 | 136.834 | 136.9013 | 136.9686
CapitalCost | Ecuador | Ganaderia_mestiza | [9 empty] | M USD/Mha | 1179.9433 | 1335.8047 | 1341.4154 | 1210.9204 | 1210.9204 | 1242.609 | 1258.7629 | 1275.1268 | 1291.7035 | 1308.4956 | 1325.5061 | 1342.7376 | 1360.1932 | 1377.8757 | 1395.7881 | 1413.9334 | 1432.3145 | 1451.6601 | 1471.2665 | 1491.1374 | 1511.2764 | 1531.6869 | 1552.3727 | 1573.3375 | 1594.585 | 1616.119 | 1637.9434 | 1660.0622 | 1682.4792 | 1705.1986 | 1728.2242 | 1751.5604 | 1775.2113 | 1799.181 | 1823.474 | 1848.0945 | 1873.047 | 1898.3359 | 1923.9658 | 1949.9412 | 1976.2669 | 2002.9474 | 2029.9877 | 2057.3926 | 2085.1669 | 2113.3156 | 2141.8438 | 2170.7566 | 2200.0591 | 2229.7566 | 2259.8545 | 2290.3581 | 2321.2729

## VariableCost
Table of contents | Parameters List
Parameter | REGION | TECHNOLOGY | SEASON | DAYTYPE | EMISSION | STORAGE | MODE_OF_OPERATION | TIMESLICE | DAILYTIMEBRACKET | FUEL | REGION | Unidad | 2018 | 2019 | 2020 | 2021 | 2022 | 2023 | 2024 | 2025 | 2026 | 2027 | 2028 | 2029 | 2030 | 2031 | 2032 | 2033 | 2034 | 2035 | 2036 | 2037 | 2038 | 2039 | 2040 | 2041 | 2042 | 2043 | 2044 | 2045 | 2046 | 2047 | 2048 | 2049 | 2050 | 2051 | 2052 | 2053 | 2054 | 2055 | 2056 | 2057 | 2058 | 2059 | 2060 | 2061 | 2062 | 2063 | 2064 | 2065 | 2066 | 2067 | 2068 | 2069 | 2070 | Value
VariableCost | Ecuador | Banano |  |  |  |  | 1 |  |  |  |  | M USD/Mha | 2242.5175 | 2242.5175 | 2242.5175 | 2242.5175 | 2227.2553 | 1110.4843 | 1095.4892 | 2310.7968 | 1086.3789 | 1088.2843 | 1093.1636 | 1098.4358 | 1101.7634 | 1107.3938 | 2330.3909 | 1110.5539 | 1110.0191 | 1108.4398 | 1107.9083 | 1107.5843 | 1107.2589 | 2329.4016 | 1106.81 | 1105.8652 | 1104.1059 | 1102.9654 | 1100.2048 | 1098.875 | 2320.6294 | 1097.0353 | 1096.3197 | 1095.4056 | 1094.0961 | 1093.7183 | 1093.3395 | 2315.6354 | 1092.5794 | 1092.198 | 1091.8157 | 1091.4326 | 1091.0486 | 1090.6637 | 2312.9535 | 1089.8913 | 1089.5038 | 1089.1155 | 1088.7262 | 1088.3361 | 1087.9451 | 2310.2287 | 1087.1604 | 1086.7668 | 1086.3723
VariableCost | Ecuador | Arroz |  |  |  |  | 1 |  |  |  |  | M USD/Mha | 599.7807 | 599.7807 | 599.7807 | 599.7807 | 595.7878 | 532.0889 | 528.1043 | 592.9592 | 525.5978 | 526.0347 | 527.2497 | 528.5674 | 529.3764 | 530.7878 | 597.6544 | 531.4914 | 531.2899 | 530.8152 | 530.6146 | 530.4683 | 530.3216 | 596.9646 | 530.081 | 529.7723 | 529.2504 | 528.8905 | 528.1067 | 527.6973 | 594.2387 | 527.0928 | 526.844 | 526.5434 | 526.1392 | 525.9788 | 525.8181 | 592.5013 | 525.4961 | 525.3348 | 525.1732 | 525.0114 | 524.8494 | 524.6871 | 591.3687 | 524.3619 | 524.199 | 524.0358 | 523.8724 | 523.7088 | 523.5449 | 590.2249 | 523.2165 | 523.052 | 522.8872
VariableCost | Ecuador | Cacao |  |  |  |  | 1 |  |  |  |  | M USD/Mha | 483.4259 | 483.4259 | 483.4259 | 483.4259 | 480.3243 | 185.6332 | 182.5395 | 476.6621 | 180.5952 | 180.9359 | 181.881 | 182.906 | 183.5358 | 184.6336 | 480.3189 | 185.1829 | 185.0277 | 184.6603 | 184.5058 | 184.3935 | 184.281 | 479.7926 | 184.0968 | 183.8584 | 183.4544 | 183.1762 | 182.5687 | 182.252 | 477.6848 | 181.7853 | 181.5934 | 181.3612 | 181.0486 | 180.9254 | 180.8019 | 476.3447 | 180.5546 | 180.4306 | 180.3065 | 180.1822 | 180.0577 | 179.933 | 475.4746 | 179.6831 | 179.5579 | 179.4326 | 179.307 | 179.1813 | 179.0554 | 474.5957 | 178.803 | 178.6765 | 178.5499
VariableCost | Ecuador | Cafe |  |  |  |  | 1 |  |  |  |  | M USD/Mha | 884.3488 | 884.3488 | 884.3488 | 884.3488 | 878.9653 | 789.9225 | 784.6433 | 857.6379 | 781.4499 | 782.132 | 783.8631 | 785.7329 | 786.9167 | 788.9128 | 864.6197 | 790.0475 | 789.8689 | 789.3219 | 789.1445 | 789.0402 | 788.9355 | 864.3411 | 788.7973 | 788.4741 | 787.8636 | 787.4713 | 786.5076 | 786.0486 | 861.3172 | 785.4197 | 785.1774 | 784.865 | 784.4132 | 784.2899 | 784.1664 | 859.626 | 783.9184 | 783.7939 | 783.6691 | 783.544 | 783.4186 | 783.2929 | 858.7504 | 783.0405 | 782.9139 | 782.787 | 782.6597 | 782.5321 | 782.4043 | 857.8596 | 782.1476 | 782.0188 | 781.8897
VariableCost | Ecuador | Cana |  |  |  |  | 1 |  |  |  |  | M USD/Mha | 882.6097 | 882.6097 | 882.6097 | 882.6097 | 859.3979 | 516.2357 | 493.026 | 1149.4918 | 478.3623 | 480.856 | 487.8727 | 495.4869 | 500.1436 | 508.3026 | 1176.4632 | 512.3005 | 511.083 | 508.2771 | 507.0645 | 506.1676 | 505.2688 | 1172.1298 | 503.7777 | 501.9368 | 498.857 | 496.7183 | 492.1158 | 489.6893 | 1155.9598 | 486.083 | 484.5906 | 482.7964 | 480.4007 | 479.4219 | 478.4417 | 1145.5359 | 476.4775 | 475.4933 | 474.5079 | 473.5211 | 472.533 | 471.5435 | 1138.6284 | 469.5606 | 468.5672 | 467.5724 | 466.5763 | 465.5788 | 464.5801 | 1131.6556 | 462.5785 | 461.5757 | 460.5716
VariableCost | Ecuador | Maiz |  |  |  |  | 1 |  |  |  |  | M USD/Mha | 967.6236 | 967.6236 | 967.6236 | 967.6236 | 947.6508 | 756.4491 | 736.5002 | 934.5771 | 723.9268 | 726.0946 | 732.1542 | 738.728 | 742.757 | 749.7995 | 957.9392 | 753.2837 | 752.2581 | 749.8658 | 748.8445 | 748.0949 | 747.3435 | 954.365 | 746.1047 | 744.5427 | 741.9147 | 740.0965 | 736.1583 | 734.0925 | 940.6058 | 731.0336 | 729.7714 | 728.2497 | 726.2104 | 725.3902 | 724.5689 | 931.791 | 722.9229 | 722.0981 | 721.2723 | 720.4452 | 719.6171 | 718.7878 | 926.0018 | 717.1257 | 716.2929 | 715.459 | 714.624 | 713.7878 | 712.9505 | 920.1565 | 711.2724 | 710.4316 | 709.5897
VariableCost | Ecuador | Palma |  |  |  |  | 1 |  |  |  |  | M USD/Mha | 485.9626 | 485.9626 | 485.9626 | 485.9626 | 479.2918 | 249.3515 | 242.7258 | 493.3311 | 238.6008 | 239.362 | 241.4231 | 243.6559 | 245.0387 | 247.4281 | 501.3943 | 248.6661 | 248.3608 | 247.599 | 247.2951 | 247.0819 | 246.8681 | 500.4608 | 246.5287 | 246.0442 | 245.2037 | 244.6336 | 243.3554 | 242.7026 | 496.1257 | 241.7554 | 241.371 | 240.8999 | 240.256 | 240.0193 | 239.7821 | 493.4419 | 239.3068 | 239.0685 | 238.8298 | 238.5908 | 238.3514 | 238.1116 | 491.7687 | 237.6308 | 237.3899 | 237.1486 | 236.9069 | 236.6648 | 236.4223 | 490.0767 | 235.9362 | 235.6926 | 235.4486
VariableCost | Ecuador | Soya |  |  |  |  | 1 |  |  |  |  | M USD/Mha | 247.0069 | 247.0069 | 247.0069 | 247.0069 | 243.7306 | 233.7535 | 230.4771 | 255.6542 | 228.4066 | 228.7583 | 229.7483 | 230.8227 | 231.4797 | 232.631 | 259.4587 | 233.1946 | 233.0224 | 232.626 | 232.4545 | 232.3275 | 232.2003 | 258.8446 | 231.9892 | 231.729 | 231.2939 | 230.9917 | 230.3417 | 229.9988 | 256.5598 | 229.4891 | 229.2781 | 229.0245 | 228.686 | 228.5475 | 228.4088 | 255.086 | 228.1309 | 227.9916 | 227.8522 | 227.7125 | 227.5727 | 227.4327 | 254.1086 | 227.1521 | 227.0116 | 226.8708 | 226.7298 | 226.5887 | 226.4474 | 253.122 | 226.1642 | 226.0223 | 225.8802
VariableCost | Ecuador | Palmito |  |  |  |  | 1 |  |  |  |  | M USD/Mha | 655.091 | 655.091 | 655.091 | 655.091 | 649.7901 | 221.4623 | 216.1919 | 354.3421 | 212.9031 | 213.5025 | 215.1349 | 216.9038 | 217.9972 | 219.8905 | 360.7115 | 220.8635 | 220.6154 | 220.0046 | 219.7577 | 219.5828 | 219.4075 | 359.9318 | 219.127 | 218.7365 | 218.0632 | 217.6048 | 216.5837 | 216.0595 | 356.4489 | 215.2959 | 214.985 | 214.6053 | 214.0882 | 213.8946 | 213.7008 | 354.2782 | 213.3122 | 213.1174 | 212.9223 | 212.7269 | 212.5313 | 212.3353 | 352.9106 | 211.9424 | 211.7455 | 211.5483 | 211.3508 | 211.153 | 210.9549 | 351.5281 | 210.5578 | 210.3588 | 210.1595
VariableCost | Ecuador | Legumbres |  |  |  |  | 1 |  |  |  |  | M USD/Mha | 681.0001 | 681.0001 | 681.0001 | 681.0001 | 677.1216 | 329.4876 | 325.7183 | 648.0988 | 323.486 | 324.0116 | 325.2929 | 326.6741 | 327.5611 | 329.0334 | 653.3679 | 329.9192 | 329.8247 | 329.4648 | 329.3711 | 329.3302 | 329.2889 | 653.4063 | 329.2576 | 329.0589 | 328.6532 | 328.4048 | 327.7446 | 327.4481 | 651.4668 | 327.0634 | 326.9229 | 326.732 | 326.4407 | 326.386 | 326.3312 | 650.4875 | 326.2208 | 326.1653 | 326.1095 | 326.0536 | 325.9974 | 325.941 | 650.0958 | 325.8275 | 325.7704 | 325.7131 | 325.6556 | 325.5978 | 325.5399 | 649.6931 | 325.4233 | 325.3646 | 325.3058
VariableCost | Ecuador | Cereales |  |  |  |  | 1 |  |  |  |  | M USD/Mha | 832.6071 | 832.6071 | 832.6071 | 832.6071 | 821.4494 | 400.5375 | 389.4484 | 872.2545 | 382.5348 | 383.8011 | 387.2416 | 390.9693 | 393.2753 | 397.2649 | 885.6926 | 399.3218 | 398.8041 | 397.523 | 397.0077 | 396.6442 | 396.2797 | 884.0827 | 395.6981 | 394.8808 | 393.468 | 392.5075 | 390.3627 | 389.2639 | 876.7831 | 387.6656 | 387.0158 | 386.2209 | 385.1369 | 384.734 | 384.3305 | 872.2456 | 383.5215 | 383.116 | 382.7099 | 382.3031 | 381.8957 | 381.4877 | 869.3983 | 380.6697 | 380.2598 | 379.8492 | 379.438 | 379.0261 | 378.6136 | 866.5198 | 377.7867 | 377.3722 | 376.9572
VariableCost | Ecuador | Tuberculos |  |  |  |  | 1 |  |  |  |  | M USD/Mha | 1399.8622 | 1399.8622 | 1399.8622 | 1399.8622 | 1386.7803 | 965.619 | 952.5702 | 1398.5583 | 944.3699 | 945.8074 | 949.7939 | 954.1172 | 956.7736 | 961.4039 | 1413.9831 | 963.7211 | 963.0669 | 961.5176 | 960.8662 | 960.3927 | 959.9181 | 1411.7648 | 959.1418 | 958.1362 | 956.4325 | 955.2592 | 952.6973 | 951.3617 | 1402.8756 | 949.3932 | 948.5841 | 947.6049 | 946.2867 | 945.7671 | 945.2467 | 1397.2248 | 944.2037 | 943.681 | 943.1576 | 942.6335 | 942.1086 | 941.583 | 1393.5558 | 940.5294 | 940.0015 | 939.4729 | 938.9435 | 938.4133 | 937.8824 | 1389.85 | 936.8184 | 936.2852 | 935.7513
VariableCost | Ecuador | Fruta |  |  |  |  | 1 |  |  |  |  | M USD/Mha | 1046.9627 | 1046.9627 | 1046.9627 | 1046.9627 | 1030.318 | 709.285 | 692.6851 | 990.5562 | 682.2566 | 684.0881 | 689.1629 | 694.6662 | 698.0487 | 703.9427 | 1010.1999 | 706.8961 | 706.0663 | 704.0976 | 703.2713 | 702.6715 | 702.0702 | 1007.3956 | 701.0876 | 699.8108 | 697.6456 | 696.1553 | 692.8983 | 691.2015 | 996.1034 | 688.7021 | 687.6752 | 686.4319 | 684.7573 | 684.0987 | 683.4392 | 988.9317 | 682.1172 | 681.4548 | 680.7915 | 680.1271 | 679.4619 | 678.7956 | 984.2814 | 677.4603 | 676.7912 | 676.1212 | 675.4502 | 674.7782 | 674.1053 | 979.5844 | 672.7566 | 672.0809 | 671.4041
VariableCost | Ecuador | Verduras |  |  |  |  | 1 |  |  |  |  | M USD/Mha | 4739.1863 | 4739.1863 | 4739.1863 | 4739.1863 | 4713.4633 | 3106.0177 | 3080.4872 | 4733.0217 | 3064.6174 | 3067.5711 | 3075.537 | 3084.1652 | 3089.5159 | 3098.7478 | 4764.2424 | 3103.5586 | 3102.3995 | 3099.4803 | 3098.3267 | 3097.5229 | 3096.717 | 4760.7714 | 3095.445 | 3093.5951 | 3090.3723 | 3088.1924 | 3083.2821 | 3080.7833 | 4744.1832 | 3077.1672 | 3075.7035 | 3073.9054 | 3071.4407 | 3070.5461 | 3069.6501 | 4733.9629 | 3067.8537 | 3066.9533 | 3066.0514 | 3065.1481 | 3064.2432 | 3063.3369 | 4727.6393 | 3061.5198 | 3060.6091 | 3059.6969 | 3058.7832 | 3057.868 | 3056.9513 | 4721.2434 | 3055.1136 | 3054.1925 | 3053.27
VariableCost | Ecuador | Floricolas |  |  |  |  | 1 |  |  |  |  | M USD/Mha | 7475.1443 | 7475.1443 | 7475.1443 | 7475.1443 | 7471.672 | 4303.7976 | 4301.6273 | 7467.6924 | 4302.0373 | 4303.7122 | 4306.0636 | 4308.5045 | 4310.5029 | 4313.0252 | 7480.8397 | 4316.2269 | 4317.3465 | 4318.2286 | 4319.349 | 4320.5166 | 4321.6839 | 7489.304 | 4324.0645 | 4325.0909 | 4325.932 | 4326.9138 | 4327.5271 | 4328.4659 | 7495.9977 | 4330.53 | 4331.6086 | 4332.642 | 4333.5854 | 4334.7408 | 4335.8959 | 7503.5509 | 4338.2057 | 4339.3603 | 4340.5146 | 4341.6688 | 4342.8228 | 4343.9766 | 7511.6302 | 4346.2835 | 4347.4367 | 4348.5897 | 4349.7425 | 4350.8951 | 4352.0475 | 7519.6996 | 4354.3516 | 4355.5034 | 4356.655
VariableCost | Ecuador | Imp_Banano |  |  |  |  | 1 |  |  |  |  | M USD/Mton | 0 | 0 | 0 | 334.3024 | 334.3024 | 334.3024 | 334.3024 | 334.3024 | 334.3024 | 334.3024 | 334.3024 | 334.3024 | 334.3024 | 334.3024 | 334.3024 | 334.3024 | 334.3024 | 334.3024 | 334.3024 | 334.3024 | 334.3024 | 334.3024 | 334.3024 | 334.3024 | 334.3024 | 334.3024 | 334.3024 | 334.3024 | 334.3024 | 334.3024 | 334.3024 | 334.3024 | 334.3024 | 334.3024 | 334.3024 | 334.3024 | 334.3024 | 334.3024 | 334.3024 | 334.3024 | 334.3024 | 334.3024 | 334.3024 | 334.3024 | 334.3024 | 334.3024 | 334.3024 | 334.3024 | 334.3024 | 334.3024 | 334.3024 | 334.3024 | 334.3024
VariableCost | Ecuador | Imp_Arroz |  |  |  |  | 1 |  |  |  |  | M USD/Mton | 1334.3555 | 1353.4258 | 664.1294 | 1085.5466 | 1085.5466 | 1085.5466 | 1085.5466 | 1085.5466 | 1085.5466 | 1085.5466 | 1085.5466 | 1085.5466 | 1085.5466 | 1085.5466 | 1085.5466 | 1085.5466 | 1085.5466 | 1085.5466 | 1085.5466 | 1085.5466 | 1085.5466 | 1085.5466 | 1085.5466 | 1085.5466 | 1085.5466 | 1085.5466 | 1085.5466 | 1085.5466 | 1085.5466 | 1085.5466 | 1085.5466 | 1085.5466 | 1085.5466 | 1085.5466 | 1085.5466 | 1085.5466 | 1085.5466 | 1085.5466 | 1085.5466 | 1085.5466 | 1085.5466 | 1085.5466 | 1085.5466 | 1085.5466 | 1085.5466 | 1085.5466 | 1085.5466 | 1085.5466 | 1085.5466 | 1085.5466 | 1085.5466 | 1085.5466 | 1085.5466
VariableCost | Ecuador | Imp_Cacao |  |  |  |  | 1 |  |  |  |  | M USD/Mton | 3979.4 | 3818.9897 | 1982.5255 | 3464.3 | 3464.3 | 3464.3 | 3464.3 | 3464.3 | 3464.3 | 3464.3 | 3464.3 | 3464.3 | 3464.3 | 3464.3 | 3464.3 | 3464.3 | 3464.3 | 3464.3 | 3464.3 | 3464.3 | 3464.3 | 3464.3 | 3464.3 | 3464.3 | 3464.3 | 3464.3 | 3464.3 | 3464.3 | 3464.3 | 3464.3 | 3464.3 | 3464.3 | 3464.3 | 3464.3 | 3464.3 | 3464.3 | 3464.3 | 3464.3 | 3464.3 | 3464.3 | 3464.3 | 3464.3 | 3464.3 | 3464.3 | 3464.3 | 3464.3 | 3464.3 | 3464.3 | 3464.3 | 3464.3 | 3464.3 | 3464.3 | 3464.3
VariableCost | Ecuador | Imp_Cafe |  |  |  |  | 1 |  |  |  |  | M USD/Mton | 2547.4904 | 7402.5522 | 7500.5689 | 7936.2448 | 7936.2448 | 7936.2448 | 7936.2448 | 7936.2448 | 7936.2448 | 7936.2448 | 7936.2448 | 7936.2448 | 7936.2448 | 7936.2448 | 7936.2448 | 7936.2448 | 7936.2448 | 7936.2448 | 7936.2448 | 7936.2448 | 7936.2448 | 7936.2448 | 7936.2448 | 7936.2448 | 7936.2448 | 7936.2448 | 7936.2448 | 7936.2448 | 7936.2448 | 7936.2448 | 7936.2448 | 7936.2448 | 7936.2448 | 7936.2448 | 7936.2448 | 7936.2448 | 7936.2448 | 7936.2448 | 7936.2448 | 7936.2448 | 7936.2448 | 7936.2448 | 7936.2448 | 7936.2448 | 7936.2448 | 7936.2448 | 7936.2448 | 7936.2448 | 7936.2448 | 7936.2448 | 7936.2448 | 7936.2448 | 7936.2448
VariableCost | Ecuador | Imp_Cana |  |  |  |  | 1 |  |  |  |  | M USD/Mton | 444.913 | 438.4642 | 473.6464 | 502.5246 | 502.5246 | 502.5246 | 502.5246 | 502.5246 | 502.5246 | 502.5246 | 502.5246 | 502.5246 | 502.5246 | 502.5246 | 502.5246 | 502.5246 | 502.5246 | 502.5246 | 502.5246 | 502.5246 | 502.5246 | 502.5246 | 502.5246 | 502.5246 | 502.5246 | 502.5246 | 502.5246 | 502.5246 | 502.5246 | 502.5246 | 502.5246 | 502.5246 | 502.5246 | 502.5246 | 502.5246 | 502.5246 | 502.5246 | 502.5246 | 502.5246 | 502.5246 | 502.5246 | 502.5246 | 502.5246 | 502.5246 | 502.5246 | 502.5246 | 502.5246 | 502.5246 | 502.5246 | 502.5246 | 502.5246 | 502.5246 | 502.5246
VariableCost | Ecuador | Imp_Maiz |  |  |  |  | 1 |  |  |  |  | M USD/Mton | 1332.0101 | 1433 | 3033.1345 | 2454.0452 | 2454.0452 | 2454.0452 | 2454.0452 | 2454.0452 | 2454.0452 | 2454.0452 | 2454.0452 | 2454.0452 | 2454.0452 | 2454.0452 | 2454.0452 | 2454.0452 | 2454.0452 | 2454.0452 | 2454.0452 | 2454.0452 | 2454.0452 | 2454.0452 | 2454.0452 | 2454.0452 | 2454.0452 | 2454.0452 | 2454.0452 | 2454.0452 | 2454.0452 | 2454.0452 | 2454.0452 | 2454.0452 | 2454.0452 | 2454.0452 | 2454.0452 | 2454.0452 | 2454.0452 | 2454.0452 | 2454.0452 | 2454.0452 | 2454.0452 | 2454.0452 | 2454.0452 | 2454.0452 | 2454.0452 | 2454.0452 | 2454.0452 | 2454.0452 | 2454.0452 | 2454.0452 | 2454.0452 | 2454.0452 | 2454.0452
VariableCost | Ecuador | Imp_Palma |  |  |  |  | 1 |  |  |  |  | M USD/Mton | 639.5406 | 681.301 | 805.8394 | 1340.9296 | 1340.9296 | 1340.9296 | 1340.9296 | 1340.9296 | 1340.9296 | 1340.9296 | 1340.9296 | 1340.9296 | 1340.9296 | 1340.9296 | 1340.9296 | 1340.9296 | 1340.9296 | 1340.9296 | 1340.9296 | 1340.9296 | 1340.9296 | 1340.9296 | 1340.9296 | 1340.9296 | 1340.9296 | 1340.9296 | 1340.9296 | 1340.9296 | 1340.9296 | 1340.9296 | 1340.9296 | 1340.9296 | 1340.9296 | 1340.9296 | 1340.9296 | 1340.9296 | 1340.9296 | 1340.9296 | 1340.9296 | 1340.9296 | 1340.9296 | 1340.9296 | 1340.9296 | 1340.9296 | 1340.9296 | 1340.9296 | 1340.9296 | 1340.9296 | 1340.9296 | 1340.9296 | 1340.9296 | 1340.9296 | 1340.9296
VariableCost | Ecuador | Imp_Soya |  |  |  |  | 1 |  |  |  |  | M USD/Mton | 2888.9603 | 0 | 0 | 0 | 0 | 0 | 0 | 0 | 0 | 0 | 0 | 0 | 0 | 0 | 0 | 0 | 0 | 0 | 0 | 0 | 0 | 0 | 0 | 0 | 0 | 0 | 0 | 0 | 0 | 0 | 0 | 0 | 0 | 0 | 0 | 0 | 0 | 0 | 0 | 0 | 0 | 0 | 0 | 0 | 0 | 0 | 0 | 0 | 0 | 0 | 0 | 0 | 0
VariableCost | Ecuador | Imp_Palmito |  |  |  |  | 1 |  |  |  |  | M USD/Mton | 0 | 0 | 0 | 0 | 0 | 0 | 0 | 0 | 0 | 0 | 0 | 0 | 0 | 0 | 0 | 0 | 0 | 0 | 0 | 0 | 0 | 0 | 0 | 0 | 0 | 0 | 0 | 0 | 0 | 0 | 0 | 0 | 0 | 0 | 0 | 0 | 0 | 0 | 0 | 0 | 0 | 0 | 0 | 0 | 0 | 0 | 0 | 0 | 0 | 0 | 0 | 0 | 0
VariableCost | Ecuador | Imp_Legumbres |  |  |  |  | 1 |  |  |  |  | M USD/Mton | 3834.8025 | 3774.1 | 4101.1163 | 4897.9753 | 4897.9753 | 4897.9753 | 4897.9753 | 4897.9753 | 4897.9753 | 4897.9753 | 4897.9753 | 4897.9753 | 4897.9753 | 4897.9753 | 4897.9753 | 4897.9753 | 4897.9753 | 4897.9753 | 4897.9753 | 4897.9753 | 4897.9753 | 4897.9753 | 4897.9753 | 4897.9753 | 4897.9753 | 4897.9753 | 4897.9753 | 4897.9753 | 4897.9753 | 4897.9753 | 4897.9753 | 4897.9753 | 4897.9753 | 4897.9753 | 4897.9753 | 4897.9753 | 4897.9753 | 4897.9753 | 4897.9753 | 4897.9753 | 4897.9753 | 4897.9753 | 4897.9753 | 4897.9753 | 4897.9753 | 4897.9753 | 4897.9753 | 4897.9753 | 4897.9753 | 4897.9753 | 4897.9753 | 4897.9753 | 4897.9753
VariableCost | Ecuador | Imp_Cereales |  |  |  |  | 1 |  |  |  |  | M USD/Mton | 266.0757 | 266.6866 | 1734.6969 | 1546.1479 | 1546.1479 | 1546.1479 | 1546.1479 | 1546.1479 | 1546.1479 | 1546.1479 | 1546.1479 | 1546.1479 | 1546.1479 | 1546.1479 | 1546.1479 | 1546.1479 | 1546.1479 | 1546.1479 | 1546.1479 | 1546.1479 | 1546.1479 | 1546.1479 | 1546.1479 | 1546.1479 | 1546.1479 | 1546.1479 | 1546.1479 | 1546.1479 | 1546.1479 | 1546.1479 | 1546.1479 | 1546.1479 | 1546.1479 | 1546.1479 | 1546.1479 | 1546.1479 | 1546.1479 | 1546.1479 | 1546.1479 | 1546.1479 | 1546.1479 | 1546.1479 | 1546.1479 | 1546.1479 | 1546.1479 | 1546.1479 | 1546.1479 | 1546.1479 | 1546.1479 | 1546.1479 | 1546.1479 | 1546.1479 | 1546.1479
VariableCost | Ecuador | Imp_Tuberculos |  |  |  |  | 1 |  |  |  |  | M USD/Mton | 911.7871 | 957.9116 | 923.5483 | 922.2545 | 922.2545 | 922.2545 | 922.2545 | 922.2545 | 922.2545 | 922.2545 | 922.2545 | 922.2545 | 922.2545 | 922.2545 | 922.2545 | 922.2545 | 922.2545 | 922.2545 | 922.2545 | 922.2545 | 922.2545 | 922.2545 | 922.2545 | 922.2545 | 922.2545 | 922.2545 | 922.2545 | 922.2545 | 922.2545 | 922.2545 | 922.2545 | 922.2545 | 922.2545 | 922.2545 | 922.2545 | 922.2545 | 922.2545 | 922.2545 | 922.2545 | 922.2545 | 922.2545 | 922.2545 | 922.2545 | 922.2545 | 922.2545 | 922.2545 | 922.2545 | 922.2545 | 922.2545 | 922.2545 | 922.2545 | 922.2545 | 922.2545
VariableCost | Ecuador | Imp_Fruta |  |  |  |  | 1 |  |  |  |  | M USD/Mton | 1798.6755 | 6774.6 | 0 | 791.9238 | 791.9238 | 791.9238 | 791.9238 | 791.9238 | 791.9238 | 791.9238 | 791.9238 | 791.9238 | 791.9238 | 791.9238 | 791.9238 | 791.9238 | 791.9238 | 791.9238 | 791.9238 | 791.9238 | 791.9238 | 791.9238 | 791.9238 | 791.9238 | 791.9238 | 791.9238 | 791.9238 | 791.9238 | 791.9238 | 791.9238 | 791.9238 | 791.9238 | 791.9238 | 791.9238 | 791.9238 | 791.9238 | 791.9238 | 791.9238 | 791.9238 | 791.9238 | 791.9238 | 791.9238 | 791.9238 | 791.9238 | 791.9238 | 791.9238 | 791.9238 | 791.9238 | 791.9238 | 791.9238 | 791.9238 | 791.9238 | 791.9238
VariableCost | Ecuador | Imp_Verduras |  |  |  |  | 1 |  |  |  |  | M USD/Mton | 888.0251 | 2285.7 | 2421.0995 | 2680.5632 | 2680.5632 | 2680.5632 | 2680.5632 | 2680.5632 | 2680.5632 | 2680.5632 | 2680.5632 | 2680.5632 | 2680.5632 | 2680.5632 | 2680.5632 | 2680.5632 | 2680.5632 | 2680.5632 | 2680.5632 | 2680.5632 | 2680.5632 | 2680.5632 | 2680.5632 | 2680.5632 | 2680.5632 | 2680.5632 | 2680.5632 | 2680.5632 | 2680.5632 | 2680.5632 | 2680.5632 | 2680.5632 | 2680.5632 | 2680.5632 | 2680.5632 | 2680.5632 | 2680.5632 | 2680.5632 | 2680.5632 | 2680.5632 | 2680.5632 | 2680.5632 | 2680.5632 | 2680.5632 | 2680.5632 | 2680.5632 | 2680.5632 | 2680.5632 | 2680.5632 | 2680.5632 | 2680.5632 | 2680.5632 | 2680.5632
VariableCost | Ecuador | Imp_Floricolas |  |  |  |  | 1 |  |  |  |  | M USD/Mton | 8861.0602 | 4779.3318 | 3925.3425 | 3455.357 | 3455.357 | 3455.357 | 3455.357 | 3455.357 | 3455.357 | 3455.357 | 3455.357 | 3455.357 | 3455.357 | 3455.357 | 3455.357 | 3455.357 | 3455.357 | 3455.357 | 3455.357 | 3455.357 | 3455.357 | 3455.357 | 3455.357 | 3455.357 | 3455.357 | 3455.357 | 3455.357 | 3455.357 | 3455.357 | 3455.357 | 3455.357 | 3455.357 | 3455.357 | 3455.357 | 3455.357 | 3455.357 | 3455.357 | 3455.357 | 3455.357 | 3455.357 | 3455.357 | 3455.357 | 3455.357 | 3455.357 | 3455.357 | 3455.357 | 3455.357 | 3455.357 | 3455.357 | 3455.357 | 3455.357 | 3455.357 | 3455.357
VariableCost | Ecuador | Exp_Banano |  |  |  |  | 1 |  |  |  |  | M USD/Mton | -905.0363 | -1044.4 | -955.3062 | -984.8381 | -984.8381 | -984.8381 | -984.8381 | -984.8381 | -984.8381 | -984.8381 | -984.8381 | -984.8381 | -984.8381 | -984.8381 | -984.8381 | -984.8381 | -984.8381 | -984.8381 | -984.8381 | -984.8381 | -984.8381 | -984.8381 | -984.8381 | -984.8381 | -984.8381 | -984.8381 | -984.8381 | -984.8381 | -984.8381 | -984.8381 | -984.8381 | -984.8381 | -984.8381 | -984.8381 | -984.8381 | -984.8381 | -984.8381 | -984.8381 | -984.8381 | -984.8381 | -984.8381 | -984.8381 | -984.8381 | -984.8381 | -984.8381 | -984.8381 | -984.8381 | -984.8381 | -984.8381 | -984.8381 | -984.8381 | -984.8381 | -984.8381
VariableCost | Ecuador | Exp_Arroz |  |  |  |  | 1 |  |  |  |  | M USD/Mton | -585.5643 | -626.8234 | -747.6879 | -508.4779 | -508.4779 | -508.4779 | -508.4779 | -508.4779 | -508.4779 | -508.4779 | -508.4779 | -508.4779 | -508.4779 | -508.4779 | -508.4779 | -508.4779 | -508.4779 | -508.4779 | -508.4779 | -508.4779 | -508.4779 | -508.4779 | -508.4779 | -508.4779 | -508.4779 | -508.4779 | -508.4779 | -508.4779 | -508.4779 | -508.4779 | -508.4779 | -508.4779 | -508.4779 | -508.4779 | -508.4779 | -508.4779 | -508.4779 | -508.4779 | -508.4779 | -508.4779 | -508.4779 | -508.4779 | -508.4779 | -508.4779 | -508.4779 | -508.4779 | -508.4779 | -508.4779 | -508.4779 | -508.4779 | -508.4779 | -508.4779 | -508.4779
VariableCost | Ecuador | Exp_Cacao |  |  |  |  | 1 |  |  |  |  | M USD/Mton | -2267.5286 | -2425.8386 | -2524.4147 | -2484.833 | -2484.833 | -2484.833 | -2484.833 | -2484.833 | -2484.833 | -2484.833 | -2484.833 | -2484.833 | -2484.833 | -2484.833 | -2484.833 | -2484.833 | -2484.833 | -2484.833 | -2484.833 | -2484.833 | -2484.833 | -2484.833 | -2484.833 | -2484.833 | -2484.833 | -2484.833 | -2484.833 | -2484.833 | -2484.833 | -2484.833 | -2484.833 | -2484.833 | -2484.833 | -2484.833 | -2484.833 | -2484.833 | -2484.833 | -2484.833 | -2484.833 | -2484.833 | -2484.833 | -2484.833 | -2484.833 | -2484.833 | -2484.833 | -2484.833 | -2484.833 | -2484.833 | -2484.833 | -2484.833 | -2484.833 | -2484.833 | -2484.833
VariableCost | Ecuador | Exp_Cafe |  |  |  |  | 1 |  |  |  |  | M USD/Mton | -3017.987 | -4975.9968 | -5071.3289 | -4055.0961 | -4055.0961 | -4055.0961 | -4055.0961 | -4055.0961 | -4055.0961 | -4055.0961 | -4055.0961 | -4055.0961 | -4055.0961 | -4055.0961 | -4055.0961 | -4055.0961 | -4055.0961 | -4055.0961 | -4055.0961 | -4055.0961 | -4055.0961 | -4055.0961 | -4055.0961 | -4055.0961 | -4055.0961 | -4055.0961 | -4055.0961 | -4055.0961 | -4055.0961 | -4055.0961 | -4055.0961 | -4055.0961 | -4055.0961 | -4055.0961 | -4055.0961 | -4055.0961 | -4055.0961 | -4055.0961 | -4055.0961 | -4055.0961 | -4055.0961 | -4055.0961 | -4055.0961 | -4055.0961 | -4055.0961 | -4055.0961 | -4055.0961 | -4055.0961 | -4055.0961 | -4055.0961 | -4055.0961 | -4055.0961 | -4055.0961
VariableCost | Ecuador | Exp_Cana |  |  |  |  | 1 |  |  |  |  | M USD/Mton | -895.8684 | -479.446 | -483.8381 | -689.0518 | -689.0518 | -689.0518 | -689.0518 | -689.0518 | -689.0518 | -689.0518 | -689.0518 | -689.0518 | -689.0518 | -689.0518 | -689.0518 | -689.0518 | -689.0518 | -689.0518 | -689.0518 | -689.0518 | -689.0518 | -689.0518 | -689.0518 | -689.0518 | -689.0518 | -689.0518 | -689.0518 | -689.0518 | -689.0518 | -689.0518 | -689.0518 | -689.0518 | -689.0518 | -689.0518 | -689.0518 | -689.0518 | -689.0518 | -689.0518 | -689.0518 | -689.0518 | -689.0518 | -689.0518 | -689.0518 | -689.0518 | -689.0518 | -689.0518 | -689.0518 | -689.0518 | -689.0518 | -689.0518 | -689.0518 | -689.0518 | -689.0518
VariableCost | Ecuador | Exp_Maiz |  |  |  |  | 1 |  |  |  |  | M USD/Mton | -3899.333 | -3264.4 | -2826.1756 | -4998.2022 | -4998.2022 | -4998.2022 | -4998.2022 | -4998.2022 | -4998.2022 | -4998.2022 | -4998.2022 | -4998.2022 | -4998.2022 | -4998.2022 | -4998.2022 | -4998.2022 | -4998.2022 | -4998.2022 | -4998.2022 | -4998.2022 | -4998.2022 | -4998.2022 | -4998.2022 | -4998.2022 | -4998.2022 | -4998.2022 | -4998.2022 | -4998.2022 | -4998.2022 | -4998.2022 | -4998.2022 | -4998.2022 | -4998.2022 | -4998.2022 | -4998.2022 | -4998.2022 | -4998.2022 | -4998.2022 | -4998.2022 | -4998.2022 | -4998.2022 | -4998.2022 | -4998.2022 | -4998.2022 | -4998.2022 | -4998.2022 | -4998.2022 | -4998.2022 | -4998.2022 | -4998.2022 | -4998.2022 | -4998.2022 | -4998.2022
VariableCost | Ecuador | Exp_Palma |  |  |  |  | 1 |  |  |  |  | M USD/Mton | -680.5034 | -676.5452 | -739.2337 | -1231.3303 | -1231.3303 | -1231.3303 | -1231.3303 | -1231.3303 | -1231.3303 | -1231.3303 | -1231.3303 | -1231.3303 | -1231.3303 | -1231.3303 | -1231.3303 | -1231.3303 | -1231.3303 | -1231.3303 | -1231.3303 | -1231.3303 | -1231.3303 | -1231.3303 | -1231.3303 | -1231.3303 | -1231.3303 | -1231.3303 | -1231.3303 | -1231.3303 | -1231.3303 | -1231.3303 | -1231.3303 | -1231.3303 | -1231.3303 | -1231.3303 | -1231.3303 | -1231.3303 | -1231.3303 | -1231.3303 | -1231.3303 | -1231.3303 | -1231.3303 | -1231.3303 | -1231.3303 | -1231.3303 | -1231.3303 | -1231.3303 | -1231.3303 | -1231.3303 | -1231.3303 | -1231.3303 | -1231.3303 | -1231.3303 | -1231.3303
VariableCost | Ecuador | Exp_Soya |  |  |  |  | 1 |  |  |  |  | M USD/Mton | -7449.9875 | -3825.2296 | -13524 | -4232.9105 | -4232.9105 | -4232.9105 | -4232.9105 | -4232.9105 | -4232.9105 | -4232.9105 | -4232.9105 | -4232.9105 | -4232.9105 | -4232.9105 | -4232.9105 | -4232.9105 | -4232.9105 | -4232.9105 | -4232.9105 | -4232.9105 | -4232.9105 | -4232.9105 | -4232.9105 | -4232.9105 | -4232.9105 | -4232.9105 | -4232.9105 | -4232.9105 | -4232.9105 | -4232.9105 | -4232.9105 | -4232.9105 | -4232.9105 | -4232.9105 | -4232.9105 | -4232.9105 | -4232.9105 | -4232.9105 | -4232.9105 | -4232.9105 | -4232.9105 | -4232.9105 | -4232.9105 | -4232.9105 | -4232.9105 | -4232.9105 | -4232.9105 | -4232.9105 | -4232.9105 | -4232.9105 | -4232.9105 | -4232.9105 | -4232.9105
VariableCost | Ecuador | Exp_Palmito |  |  |  |  | 1 |  |  |  |  | M USD/Mton | -2022.1358 | -1963.338 | -1945.4019 | -2269.7211 | -2269.7211 | -2269.7211 | -2269.7211 | -2269.7211 | -2269.7211 | -2269.7211 | -2269.7211 | -2269.7211 | -2269.7211 | -2269.7211 | -2269.7211 | -2269.7211 | -2269.7211 | -2269.7211 | -2269.7211 | -2269.7211 | -2269.7211 | -2269.7211 | -2269.7211 | -2269.7211 | -2269.7211 | -2269.7211 | -2269.7211 | -2269.7211 | -2269.7211 | -2269.7211 | -2269.7211 | -2269.7211 | -2269.7211 | -2269.7211 | -2269.7211 | -2269.7211 | -2269.7211 | -2269.7211 | -2269.7211 | -2269.7211 | -2269.7211 | -2269.7211 | -2269.7211 | -2269.7211 | -2269.7211 | -2269.7211 | -2269.7211 | -2269.7211 | -2269.7211 | -2269.7211 | -2269.7211 | -2269.7211 | -2269.7211
VariableCost | Ecuador | Exp_Legumbres |  |  |  |  | 1 |  |  |  |  | M USD/Mton | -4918.848 | -5119.9 | -5066.1227 | -6930.4962 | -6930.4962 | -6930.4962 | -6930.4962 | -6930.4962 | -6930.4962 | -6930.4962 | -6930.4962 | -6930.4962 | -6930.4962 | -6930.4962 | -6930.4962 | -6930.4962 | -6930.4962 | -6930.4962 | -6930.4962 | -6930.4962 | -6930.4962 | -6930.4962 | -6930.4962 | -6930.4962 | -6930.4962 | -6930.4962 | -6930.4962 | -6930.4962 | -6930.4962 | -6930.4962 | -6930.4962 | -6930.4962 | -6930.4962 | -6930.4962 | -6930.4962 | -6930.4962 | -6930.4962 | -6930.4962 | -6930.4962 | -6930.4962 | -6930.4962 | -6930.4962 | -6930.4962 | -6930.4962 | -6930.4962 | -6930.4962 | -6930.4962 | -6930.4962 | -6930.4962 | -6930.4962 | -6930.4962 | -6930.4962 | -6930.4962
VariableCost | Ecuador | Exp_Cereales |  |  |  |  | 1 |  |  |  |  | M USD/Mton | -2483.7225 | -2560.4502 | -2542.448 | -2348.1887 | -2348.1887 | -2348.1887 | -2348.1887 | -2348.1887 | -2348.1887 | -2348.1887 | -2348.1887 | -2348.1887 | -2348.1887 | -2348.1887 | -2348.1887 | -2348.1887 | -2348.1887 | -2348.1887 | -2348.1887 | -2348.1887 | -2348.1887 | -2348.1887 | -2348.1887 | -2348.1887 | -2348.1887 | -2348.1887 | -2348.1887 | -2348.1887 | -2348.1887 | -2348.1887 | -2348.1887 | -2348.1887 | -2348.1887 | -2348.1887 | -2348.1887 | -2348.1887 | -2348.1887 | -2348.1887 | -2348.1887 | -2348.1887 | -2348.1887 | -2348.1887 | -2348.1887 | -2348.1887 | -2348.1887 | -2348.1887 | -2348.1887 | -2348.1887 | -2348.1887 | -2348.1887 | -2348.1887 | -2348.1887 | -2348.1887
VariableCost | Ecuador | Exp_Tuberculos |  |  |  |  | 1 |  |  |  |  | M USD/Mton | -7226.6282 | -4686.8 | -1890.5463 | -2740.0191 | -2740.0191 | -2740.0191 | -2740.0191 | -2740.0191 | -2740.0191 | -2740.0191 | -2740.0191 | -2740.0191 | -2740.0191 | -2740.0191 | -2740.0191 | -2740.0191 | -2740.0191 | -2740.0191 | -2740.0191 | -2740.0191 | -2740.0191 | -2740.0191 | -2740.0191 | -2740.0191 | -2740.0191 | -2740.0191 | -2740.0191 | -2740.0191 | -2740.0191 | -2740.0191 | -2740.0191 | -2740.0191 | -2740.0191 | -2740.0191 | -2740.0191 | -2740.0191 | -2740.0191 | -2740.0191 | -2740.0191 | -2740.0191 | -2740.0191 | -2740.0191 | -2740.0191 | -2740.0191 | -2740.0191 | -2740.0191 | -2740.0191 | -2740.0191 | -2740.0191 | -2740.0191 | -2740.0191 | -2740.0191 | -2740.0191
VariableCost | Ecuador | Exp_Fruta |  |  |  |  | 1 |  |  |  |  | M USD/Mton | -6590.901 | -9486.4 | -5568.9461 | -3307.6758 | -3307.6758 | -3307.6758 | -3307.6758 | -3307.6758 | -3307.6758 | -3307.6758 | -3307.6758 | -3307.6758 | -3307.6758 | -3307.6758 | -3307.6758 | -3307.6758 | -3307.6758 | -3307.6758 | -3307.6758 | -3307.6758 | -3307.6758 | -3307.6758 | -3307.6758 | -3307.6758 | -3307.6758 | -3307.6758 | -3307.6758 | -3307.6758 | -3307.6758 | -3307.6758 | -3307.6758 | -3307.6758 | -3307.6758 | -3307.6758 | -3307.6758 | -3307.6758 | -3307.6758 | -3307.6758 | -3307.6758 | -3307.6758 | -3307.6758 | -3307.6758 | -3307.6758 | -3307.6758 | -3307.6758 | -3307.6758 | -3307.6758 | -3307.6758 | -3307.6758 | -3307.6758 | -3307.6758 | -3307.6758 | -3307.6758
VariableCost | Ecuador | Exp_Verduras |  |  |  |  | 1 |  |  |  |  | M USD/Mton | -6398.2698 | -7226.1 | -3616.3218 | -2991.5234 | -2991.5234 | -2991.5234 | -2991.5234 | -2991.5234 | -2991.5234 | -2991.5234 | -2991.5234 | -2991.5234 | -2991.5234 | -2991.5234 | -2991.5234 | -2991.5234 | -2991.5234 | -2991.5234 | -2991.5234 | -2991.5234 | -2991.5234 | -2991.5234 | -2991.5234 | -2991.5234 | -2991.5234 | -2991.5234 | -2991.5234 | -2991.5234 | -2991.5234 | -2991.5234 | -2991.5234 | -2991.5234 | -2991.5234 | -2991.5234 | -2991.5234 | -2991.5234 | -2991.5234 | -2991.5234 | -2991.5234 | -2991.5234 | -2991.5234 | -2991.5234 | -2991.5234 | -2991.5234 | -2991.5234 | -2991.5234 | -2991.5234 | -2991.5234 | -2991.5234 | -2991.5234 | -2991.5234 | -2991.5234 | -2991.5234
VariableCost | Ecuador | Exp_Floricolas |  |  |  |  | 1 |  |  |  |  | M USD/Mton | -5448.0283 | -5554.142 | -5409.4395 | -5526.243 | -5526.243 | -5526.243 | -5526.243 | -5526.243 | -5526.243 | -5526.243 | -5526.243 | -5526.243 | -5526.243 | -5526.243 | -5526.243 | -5526.243 | -5526.243 | -5526.243 | -5526.243 | -5526.243 | -5526.243 | -5526.243 | -5526.243 | -5526.243 | -5526.243 | -5526.243 | -5526.243 | -5526.243 | -5526.243 | -5526.243 | -5526.243 | -5526.243 | -5526.243 | -5526.243 | -5526.243 | -5526.243 | -5526.243 | -5526.243 | -5526.243 | -5526.243 | -5526.243 | -5526.243 | -5526.243 | -5526.243 | -5526.243 | -5526.243 | -5526.243 | -5526.243 | -5526.243 | -5526.243 | -5526.243 | -5526.243 | -5526.243
VariableCost | Ecuador | Imp_Carne |  |  |  |  | 1 |  |  |  |  | M USD/Mton | 4.577 | 4.8642 | 5.1415 | 6.0538 | 6.0538 | 6.0538 | 6.0538 | 6.0538 | 6.0538 | 6.0538 | 6.0538 | 6.0538 | 6.0538 | 6.0538 | 6.0538 | 6.0538 | 6.0538 | 6.0538 | 6.0538 | 6.0538 | 6.0538 | 6.0538 | 6.0538 | 6.0538 | 6.0538 | 6.0538 | 6.0538 | 6.0538 | 6.0538 | 6.0538 | 6.0538 | 6.0538 | 6.0538 | 6.0538 | 6.0538 | 6.0538 | 6.0538 | 6.0538 | 6.0538 | 6.0538 | 6.0538 | 6.0538 | 6.0538 | 6.0538 | 6.0538 | 6.0538 | 6.0538 | 6.0538 | 6.0538 | 6.0538 | 6.0538 | 6.0538 | 6.0538
VariableCost | Ecuador | Imp_Leche |  |  |  |  | 1 |  |  |  |  | M USD/Mton | 0 | 0 | 0 | 0 | 0 | 0 | 0 | 0 | 0 | 0 | 0 | 0 | 0 | 0 | 0 | 0 | 0 | 0 | 0 | 0 | 0 | 0 | 0 | 0 | 0 | 0 | 0 | 0 | 0 | 0 | 0 | 0 | 0 | 0 | 0 | 0 | 0 | 0 | 0 | 0 | 0 | 0 | 0 | 0 | 0 | 0 | 0 | 0 | 0 | 0 | 0 | 0 | 0
VariableCost | Ecuador | Exp_Carne |  |  |  |  | 1 |  |  |  |  | M USD/Mton | -1.2 | 0 | -5.2267 | 0 | 0 | 0 | 0 | 0 | 0 | 0 | 0 | 0 | 0 | 0 | 0 | 0 | 0 | 0 | 0 | 0 | 0 | 0 | 0 | 0 | 0 | 0 | 0 | 0 | 0 | 0 | 0 | 0 | 0 | 0 | 0 | 0 | 0 | 0 | 0 | 0 | 0 | 0 | 0 | 0 | 0 | 0 | 0 | 0 | 0 | 0 | 0 | 0 | 0
VariableCost | Ecuador | Exp_Leche |  |  |  |  | 1 |  |  |  |  | M USD/Mton | -34.95 | -1.0668 | -3.7 | -0.5448 | -0.5448 | -0.5448 | -0.5448 | -0.5448 | -0.5448 | -0.5448 | -0.5448 | -0.5448 | -0.5448 | -0.5448 | -0.5448 | -0.5448 | -0.5448 | -0.5448 | -0.5448 | -0.5448 | -0.5448 | -0.5448 | -0.5448 | -0.5448 | -0.5448 | -0.5448 | -0.5448 | -0.5448 | -0.5448 | -0.5448 | -0.5448 | -0.5448 | -0.5448 | -0.5448 | -0.5448 | -0.5448 | -0.5448 | -0.5448 | -0.5448 | -0.5448 | -0.5448 | -0.5448 | -0.5448 | -0.5448 | -0.5448 | -0.5448 | -0.5448 | -0.5448 | -0.5448 | -0.5448 | -0.5448 | -0.5448 | -0.5448
VariableCost | Ecuador | Vacuno_porcino |  |  |  |  | 1 |  |  |  |  | M USD/k cabezas | 85 | 85 | 85 | 85 | 85 | 85 | 85 | 85 | 85 | 85 | 85 | 85 | 85 | 85 | 85 | 85 | 85 | 85 | 85 | 85 | 85 | 85 | 85 | 85 | 85 | 85 | 85 | 85 | 85 | 85 | 85 | 85 | 85 | 85 | 85 | 85 | 85 | 85 | 85 | 85 | 85 | 85 | 85 | 85 | 85 | 85 | 85 | 85 | 85 | 85 | 85 | 85 | 85
VariableCost | Ecuador | Vacuno_ovino |  |  |  |  | 1 |  |  |  |  | M USD/k cabezas | 32 | 32 | 32 | 32 | 32 | 32 | 32 | 32 | 32 | 32 | 32 | 32 | 32 | 32 | 32 | 32 | 32 | 32 | 32 | 32 | 32 | 32 | 32 | 32 | 32 | 32 | 32 | 32 | 32 | 32 | 32 | 32 | 32 | 32 | 32 | 32 | 32 | 32 | 32 | 32 | 32 | 32 | 32 | 32 | 32 | 32 | 32 | 32 | 32 | 32 | 32 | 32 | 32
VariableCost | Ecuador | Bosque_nativo_protegido |  |  |  |  | 1 |  |  |  |  | M USD/Mha | 13.45 | 13.45 | 13.45 | 13.45 | 13.45 | 13.45 | 13.45 | 13.45 | 13.45 | 13.45 | 13.45 | 13.45 | 13.45 | 13.45 | 13.45 | 13.45 | 13.45 | 13.45 | 13.45 | 13.45 | 13.45 | 13.45 | 13.45 | 13.45 | 13.45 | 13.45 | 13.45 | 13.45 | 13.45 | 13.45 | 13.45 | 13.45 | 13.45 | 13.45 | 13.45 | 13.45 | 13.45 | 13.45 | 13.45 | 13.45 | 13.45 | 13.45 | 13.45 | 13.45 | 13.45 | 13.45 | 13.45 | 13.45 | 13.45 | 13.45 | 13.45 | 13.45 | 13.45
VariableCost | Ecuador | Plantacion_forestal |  |  |  |  | 1 |  |  |  |  | M USD/Mha | 1377.694 | 1377.694 | 1377.694 | 1377.694 | 1377.694 | 1377.694 | 1377.694 | 1377.694 | 1377.694 | 1377.694 | 1377.694 | 1377.694 | 1377.694 | 1377.694 | 1377.694 | 1377.694 | 1377.694 | 1377.694 | 1377.694 | 1377.694 | 1377.694 | 1377.694 | 1377.694 | 1377.694 | 1377.694 | 1377.694 | 1377.694 | 1377.694 | 1377.694 | 1377.694 | 1377.694 | 1377.694 | 1377.694 | 1377.694 | 1377.694 | 1377.694 | 1377.694 | 1377.694 | 1377.694 | 1377.694 | 1377.694 | 1377.694 | 1377.694 | 1377.694 | 1377.694 | 1377.694 | 1377.694 | 1377.694 | 1377.694 | 1377.694 | 1377.694 | 1377.694 | 1377.694
VariableCost | Ecuador | Ganaderia_importada |  |  |  |  | 1 |  |  |  |  | M USD/Mha | 6313.0247 | 7146.9262 | 7176.9449 | 6478.7605 | 6478.7605 | 6478.7605 | 6478.7605 | 6478.7605 | 6478.7605 | 6478.7605 | 6478.7605 | 6478.7605 | 6478.7605 | 6478.7605 | 6478.7605 | 6478.7605 | 6478.7605 | 6464.803 | 6450.8282 | 6436.8363 | 6422.8272 | 6408.8009 | 6394.7574 | 6380.6967 | 6366.6188 | 6352.5237 | 6338.4115 | 6324.2821 | 6310.1354 | 6295.9716 | 6281.7906 | 6267.5924 | 6253.377 | 6239.1445 | 6224.8947 | 6210.6278 | 6196.3436 | 6182.0423 | 6167.7238 | 6153.3881 | 6139.0352 | 6124.6651 | 6110.2779 | 6095.8734 | 6081.4518 | 6067.0129 | 6052.5569 | 6038.0837 | 6023.5933 | 6009.0857 | 5994.561 | 5980.019 | 5965.4599
VariableCost | Ecuador | Ganaderia_criolla |  |  |  |  | 1 |  |  |  |  | M USD/Mha | 2296.9564 | 2600.3665 | 2611.2886 | 2357.2584 | 2357.2584 | 2309.0535 | 2285.4201 | 2262.0939 | 2239.0709 | 2216.3472 | 2193.9189 | 2171.7822 | 2149.9333 | 2128.3684 | 2107.0839 | 2086.076 | 2065.3413 | 2040.9851 | 2016.8699 | 1992.9925 | 1969.35 | 1945.9393 | 1922.7576 | 1899.8018 | 1877.0692 | 1854.5568 | 1832.2619 | 1810.1817 | 1788.3134 | 1766.6544 | 1745.2019 | 1723.9534 | 1702.9062 | 1682.0578 | 1661.4056 | 1640.9471 | 1620.6799 | 1600.6014 | 1580.7093 | 1561.0013 | 1541.4748 | 1522.1277 | 1502.9575 | 1483.9621 | 1465.1393 | 1446.4866 | 1428.0021 | 1409.6836 | 1391.5288 | 1373.5358 | 1355.7024 | 1338.0265 | 1320.5063
VariableCost | Ecuador | Ganaderia_mestiza |  |  |  |  | 1 |  |  |  |  | M USD/Mha | 3534.6121 | 4001.5069 | 4018.3141 | 3627.4063 | 3627.4063 | 3581.2304 | 3558.5917 | 3536.2473 | 3514.1934 | 3492.4261 | 3470.9419 | 3449.7369 | 3428.8077 | 3408.1504 | 3387.7618 | 3367.6382 | 3347.7762 | 3322.5 | 3297.452 | 3272.6292 | 3248.0288 | 3223.6478 | 3199.4835 | 3175.533 | 3151.7936 | 3128.2626 | 3104.9372 | 3081.8149 | 3058.893 | 3036.1689 | 3013.6401 | 2991.3039 | 2969.158 | 2947.1999 | 2925.4271 | 2903.8373 | 2882.428 | 2861.1969 | 2840.1417 | 2819.2602 | 2798.55 | 2778.0089 | 2757.6347 | 2737.4254 | 2717.3786 | 2697.4923 | 2677.7644 | 2658.1929 | 2638.7756 | 2619.5106 | 2600.3959 | 2581.4295 | 2562.6095

## FixedCost
Table of contents | Parameters List
Parameter | REGION | TECHNOLOGY | SEASON | DAYTYPE | EMISSION | STORAGE | MODE_OF_OPERATION | TIMESLICE | DAILYTIMEBRACKET | FUEL | REGION | 2018 | 2019 | 2020 | 2021 | 2022 | 2023 | 2024 | 2025 | 2026 | 2027 | 2028 | 2029 | 2030 | 2031 | 2032 | 2033 | 2034 | 2035 | 2036 | 2037 | 2038 | 2039 | 2040 | 2041 | 2042 | 2043 | 2044 | 2045 | 2046 | 2047 | 2048 | 2049 | 2050 | 2051 | 2052 | 2053 | 2054 | 2055 | 2056 | 2057 | 2058 | 2059 | 2060 | 2061 | 2062 | 2063 | 2064 | 2065 | 2066 | 2067 | 2068 | 2069 | 2070 | Value

## InputActivityRatio
Table of contents | Parameters List
Parameter | REGION | TECHNOLOGY | SEASON | DAYTYPE | EMISSION | STORAGE | MODE_OF_OPERATION | TIMESLICE | DAILYTIMEBRACKET | FUEL | REGION | Unidad | 2018 | 2019 | 2020 | 2021 | 2022 | 2023 | 2024 | 2025 | 2026 | 2027 | 2028 | 2029 | 2030 | 2031 | 2032 | 2033 | 2034 | 2035 | 2036 | 2037 | 2038 | 2039 | 2040 | 2041 | 2042 | 2043 | 2044 | 2045 | 2046 | 2047 | 2048 | 2049 | 2050 | 2051 | 2052 | 2053 | 2054 | 2055 | 2056 | 2057 | 2058 | 2059 | 2060 | 2061 | 2062 | 2063 | 2064 | 2065 | 2066 | 2067 | 2068 | 2069 | 2070 | Value
InputActivityRatio | Ecuador | Bosque |  |  |  |  | 1 |  |  | Suelo |  | Mha/Mha | bar: 2018 to 2070
InputActivityRatio | Ecuador | Tierra_agropecuaria |  |  |  |  | 1 |  |  | Suelo |  | Mha/Mha | bar: 2018 to 2070
InputActivityRatio | Ecuador | Pastizales |  |  |  |  | 1 |  |  | Suelo |  | Mha/Mha | bar: 2018 to 2070
InputActivityRatio | Ecuador | Humedal |  |  |  |  | 1 |  |  | Suelo |  | Mha/Mha | bar: 2018 to 2070
InputActivityRatio | Ecuador | Zona_atropica |  |  |  |  | 1 |  |  | Suelo |  | Mha/Mha | bar: 2018 to 2070
InputActivityRatio | Ecuador | Otras_tierras |  |  |  |  | 1 |  |  | Suelo |  | Mha/Mha | bar: 2018 to 2070
InputActivityRatio | Ecuador | Bosque_nativo_protegido |  |  |  |  | 1 |  |  | Bosque |  | Mha/Mha | bar: 2018 to 2070
InputActivityRatio | Ecuador | Bosque_nativo_sinproteger |  |  |  |  | 1 |  |  | Bosque |  | Mha/Mha | bar: 2018 to 2070
InputActivityRatio | Ecuador | Plantacion_forestal |  |  |  |  | 1 |  |  | Bosque |  | Mha/Mha | bar: 2018 to 2070
InputActivityRatio | Ecuador | Cultivos |  |  |  |  | 1 |  |  | Tierra_agropecuaria |  | Mha/Mha | bar: 2018 to 2070
InputActivityRatio | Ecuador | Banano |  |  |  |  | 1 |  |  | Cultivos |  | Mha/Mha | bar: 2018 to 2070
InputActivityRatio | Ecuador | Arroz |  |  |  |  | 1 |  |  | Cultivos |  | Mha/Mha | bar: 2018 to 2070
InputActivityRatio | Ecuador | Cacao |  |  |  |  | 1 |  |  | Cultivos |  | Mha/Mha | bar: 2018 to 2070
InputActivityRatio | Ecuador | Cafe |  |  |  |  | 1 |  |  | Cultivos |  | Mha/Mha | bar: 2018 to 2070
InputActivityRatio | Ecuador | Cana |  |  |  |  | 1 |  |  | Cultivos |  | Mha/Mha | bar: 2018 to 2070
InputActivityRatio | Ecuador | Maiz |  |  |  |  | 1 |  |  | Cultivos |  | Mha/Mha | bar: 2018 to 2070
InputActivityRatio | Ecuador | Palma |  |  |  |  | 1 |  |  | Cultivos |  | Mha/Mha | bar: 2018 to 2070
InputActivityRatio | Ecuador | Soya |  |  |  |  | 1 |  |  | Cultivos |  | Mha/Mha | bar: 2018 to 2070
InputActivityRatio | Ecuador | Palmito |  |  |  |  | 1 |  |  | Cultivos |  | Mha/Mha | bar: 2018 to 2070
InputActivityRatio | Ecuador | Legumbres |  |  |  |  | 1 |  |  | Cultivos |  | Mha/Mha | bar: 2018 to 2070
InputActivityRatio | Ecuador | Cereales |  |  |  |  | 1 |  |  | Cultivos |  | Mha/Mha | bar: 2018 to 2070
InputActivityRatio | Ecuador | Tuberculos |  |  |  |  | 1 |  |  | Cultivos |  | Mha/Mha | bar: 2018 to 2070
InputActivityRatio | Ecuador | Fruta |  |  |  |  | 1 |  |  | Cultivos |  | Mha/Mha | bar: 2018 to 2070
InputActivityRatio | Ecuador | Verduras |  |  |  |  | 1 |  |  | Cultivos |  | Mha/Mha | bar: 2018 to 2070
InputActivityRatio | Ecuador | Floricolas |  |  |  |  | 1 |  |  | Cultivos |  | Mha/Mha | bar: 2018 to 2070
InputActivityRatio | Ecuador | Otros_cultivos |  |  |  |  | 1 |  |  | Cultivos |  | Mha/Mha | bar: 2018 to 2070
InputActivityRatio | Ecuador | Dem_Banano |  |  |  |  | 1 |  |  | Banano |  | Mton/Mton | bar: 2018 to 2070
InputActivityRatio | Ecuador | Dem_Arroz |  |  |  |  | 1 |  |  | Arroz |  | Mton/Mton | bar: 2018 to 2070
InputActivityRatio | Ecuador | Dem_Cacao |  |  |  |  | 1 |  |  | Cacao |  | Mton/Mton | bar: 2018 to 2070
InputActivityRatio | Ecuador | Dem_Cafe |  |  |  |  | 1 |  |  | Cafe |  | Mton/Mton | bar: 2018 to 2070
InputActivityRatio | Ecuador | Dem_Cana |  |  |  |  | 1 |  |  | Cana |  | Mton/Mton | bar: 2018 to 2070
InputActivityRatio | Ecuador | Dem_Maiz |  |  |  |  | 1 |  |  | Maiz |  | Mton/Mton | bar: 2018 to 2070
InputActivityRatio | Ecuador | Dem_Palma |  |  |  |  | 1 |  |  | Palma |  | Mton/Mton | bar: 2018 to 2070
InputActivityRatio | Ecuador | Dem_Soya |  |  |  |  | 1 |  |  | Soya |  | Mton/Mton | bar: 2018 to 2070
InputActivityRatio | Ecuador | Dem_Palmito |  |  |  |  | 1 |  |  | Palmito |  | Mton/Mton | bar: 2018 to 2070
InputActivityRatio | Ecuador | Dem_Legumbres |  |  |  |  | 1 |  |  | Legumbres |  | Mton/Mton | bar: 2018 to 2070
InputActivityRatio | Ecuador | Dem_Cereales |  |  |  |  | 1 |  |  | Cereales |  | Mton/Mton | bar: 2018 to 2070
InputActivityRatio | Ecuador | Dem_Tuberculos |  |  |  |  | 1 |  |  | Tuberculos |  | Mton/Mton | bar: 2018 to 2070
InputActivityRatio | Ecuador | Dem_Fruta |  |  |  |  | 1 |  |  | Fruta |  | Mton/Mton | bar: 2018 to 2070
InputActivityRatio | Ecuador | Dem_Verduras |  |  |  |  | 1 |  |  | Verduras |  | Mton/Mton | bar: 2018 to 2070
InputActivityRatio | Ecuador | Dem_Floricolas |  |  |  |  | 1 |  |  | Floricolas |  | Mton/Mton | bar: 2018 to 2070
InputActivityRatio | Ecuador | Exp_Banano |  |  |  |  | 1 |  |  | Banano |  | Mton/Mton | bar: 2018 to 2070
InputActivityRatio | Ecuador | Exp_Arroz |  |  |  |  | 1 |  |  | Arroz |  | Mton/Mton | bar: 2018 to 2070
InputActivityRatio | Ecuador | Exp_Cacao |  |  |  |  | 1 |  |  | Cacao |  | Mton/Mton | bar: 2018 to 2070
InputActivityRatio | Ecuador | Exp_Cafe |  |  |  |  | 1 |  |  | Cafe |  | Mton/Mton | bar: 2018 to 2070
InputActivityRatio | Ecuador | Exp_Cana |  |  |  |  | 1 |  |  | Cana |  | Mton/Mton | bar: 2018 to 2070
InputActivityRatio | Ecuador | Exp_Maiz |  |  |  |  | 1 |  |  | Maiz |  | Mton/Mton | bar: 2018 to 2070
InputActivityRatio | Ecuador | Exp_Palma |  |  |  |  | 1 |  |  | Palma |  | Mton/Mton | bar: 2018 to 2070
InputActivityRatio | Ecuador | Exp_Soya |  |  |  |  | 1 |  |  | Soya |  | Mton/Mton | bar: 2018 to 2070
InputActivityRatio | Ecuador | Exp_Palmito |  |  |  |  | 1 |  |  | Palmito |  | Mton/Mton | bar: 2018 to 2070
InputActivityRatio | Ecuador | Exp_Legumbres |  |  |  |  | 1 |  |  | Legumbres |  | Mton/Mton | bar: 2018 to 2070
InputActivityRatio | Ecuador | Exp_Cereales |  |  |  |  | 1 |  |  | Cereales |  | Mton/Mton | bar: 2018 to 2070
InputActivityRatio | Ecuador | Exp_Tuberculos |  |  |  |  | 1 |  |  | Tuberculos |  | Mton/Mton | bar: 2018 to 2070
InputActivityRatio | Ecuador | Exp_Fruta |  |  |  |  | 1 |  |  | Fruta |  | Mton/Mton | bar: 2018 to 2070
InputActivityRatio | Ecuador | Exp_Verduras |  |  |  |  | 1 |  |  | Verduras |  | Mton/Mton | bar: 2018 to 2070
InputActivityRatio | Ecuador | Exp_Floricolas |  |  |  |  | 1 |  |  | Floricolas |  | Mton/Mton | bar: 2018 to 2070
InputActivityRatio | Ecuador | Pasturas |  |  |  |  | 1 |  |  | Tierra_agropecuaria |  | Mha/Mha | bar: 2018 to 2070
InputActivityRatio | Ecuador | Ganaderia_importada |  |  |  |  | 1 |  |  | Pasturas |  | Mha/Mha | bar: 2018 to 2070
InputActivityRatio | Ecuador | Ganaderia_criolla |  |  |  |  | 1 |  |  | Pasturas |  | Mha/Mha | bar: 2018 to 2070
InputActivityRatio | Ecuador | Ganaderia_mestiza |  |  |  |  | 1 |  |  | Pasturas |  | Mha/Mha | bar: 2018 to 2070
InputActivityRatio | Ecuador | Dem_Carne |  |  |  |  | 1 |  |  | Carne |  | Mton/Mton | bar: 2018 to 2070
InputActivityRatio | Ecuador | Dem_Leche |  |  |  |  | 1 |  |  | Leche |  | Mton/Mton | bar: 2018 to 2070
InputActivityRatio | Ecuador | Exp_Carne |  |  |  |  | 1 |  |  | Carne |  | Mton/Mton | bar: 2018 to 2070
InputActivityRatio | Ecuador | Exp_Leche |  |  |  |  | 1 |  |  | Leche |  | Mton/Mton | bar: 2018 to 2070
InputActivityRatio | Ecuador | area_restaurada |  |  |  |  | 1 |  |  | Bosque_nativo |  | Mha/Mha | bar: 2018 to 2070

## OperationalLife
Table of contents | Parameters List
Parameter | REGION | TECHNOLOGY | SEASON | DAYTYPE | EMISSION | STORAGE | MODE_OF_OPERATION | TIMESLICE | DAILYTIMEBRACKET | FUEL | REGION | Unidad | 2018 | 2019 | 2020 | 2021 | 2022 | 2023 | 2024 | 2025 | 2026 | 2027 | 2028 | 2029 | 2030 | 2031 | 2032 | 2033 | 2034 | 2035 | 2036 | 2037 | 2038 | 2039 | 2040 | 2041 | 2042 | 2043 | 2044 | 2045 | 2046 | 2047 | 2048 | 2049 | 2050 | 2051 | 2052 | 2053 | 2054 | 2055 | 2056 | 2057 | 2058 | 2059 | 2060 | 2061 | 2062 | 2063 | 2064 | 2065 | 2066 | 2067 | 2068 | 2069 | 2070 | Value
OperationalLife | Ecuador | Bosque | [9 empty] | Años | [53 empty] | 1
OperationalLife | Ecuador | Tierra_agropecuaria | [9 empty] | Años | [53 empty] | 1
OperationalLife | Ecuador | Pastizales | [9 empty] | Años | [53 empty] | 1
OperationalLife | Ecuador | Humedal | [9 empty] | Años | [53 empty] | 1
OperationalLife | Ecuador | Zona_atropica | [9 empty] | Años | [53 empty] | 1
OperationalLife | Ecuador | Otras_tierras | [9 empty] | Años | [53 empty] | 1
OperationalLife | Ecuador | Bosque_nativo_protegido | [9 empty] | Años | [53 empty] | 1
OperationalLife | Ecuador | Bosque_nativo_sinproteger | [9 empty] | Años | [53 empty] | 1
OperationalLife | Ecuador | Plantacion_forestal | [9 empty] | Años | [53 empty] | 100
OperationalLife | Ecuador | Cultivos | [9 empty] | Años | [53 empty] | 1
OperationalLife | Ecuador | Banano | [9 empty] | Años | [53 empty] | 1
OperationalLife | Ecuador | Arroz | [9 empty] | Años | [53 empty] | 1
OperationalLife | Ecuador | Cacao | [9 empty] | Años | [53 empty] | 1
OperationalLife | Ecuador | Cafe | [9 empty] | Años | [53 empty] | 1
OperationalLife | Ecuador | Cana | [9 empty] | Años | [53 empty] | 1
OperationalLife | Ecuador | Maiz | [9 empty] | Años | [53 empty] | 1
OperationalLife | Ecuador | Palma | [9 empty] | Años | [53 empty] | 1
OperationalLife | Ecuador | Soya | [9 empty] | Años | [53 empty] | 1
OperationalLife | Ecuador | Palmito | [9 empty] | Años | [53 empty] | 1
OperationalLife | Ecuador | Legumbres | [9 empty] | Años | [53 empty] | 1
OperationalLife | Ecuador | Cereales | [9 empty] | Años | [53 empty] | 1
OperationalLife | Ecuador | Tuberculos | [9 empty] | Años | [53 empty] | 1
OperationalLife | Ecuador | Fruta | [9 empty] | Años | [53 empty] | 1
OperationalLife | Ecuador | Verduras | [9 empty] | Años | [53 empty] | 1
OperationalLife | Ecuador | Floricolas | [9 empty] | Años | [53 empty] | 1
OperationalLife | Ecuador | Otros_cultivos | [9 empty] | Años | [53 empty] | 1
OperationalLife | Ecuador | Dem_Banano | [9 empty] | Años | [53 empty] | 1
OperationalLife | Ecuador | Dem_Arroz | [9 empty] | Años | [53 empty] | 1
OperationalLife | Ecuador | Dem_Cacao | [9 empty] | Años | [53 empty] | 1
OperationalLife | Ecuador | Dem_Cafe | [9 empty] | Años | [53 empty] | 1
OperationalLife | Ecuador | Dem_Cana | [9 empty] | Años | [53 empty] | 1
OperationalLife | Ecuador | Dem_Maiz | [9 empty] | Años | [53 empty] | 1
OperationalLife | Ecuador | Dem_Palma | [9 empty] | Años | [53 empty] | 1
OperationalLife | Ecuador | Dem_Soya | [9 empty] | Años | [53 empty] | 1
OperationalLife | Ecuador | Dem_Palmito | [9 empty] | Años | [53 empty] | 1
OperationalLife | Ecuador | Dem_Legumbres | [9 empty] | Años | [53 empty] | 1
OperationalLife | Ecuador | Dem_Cereales | [9 empty] | Años | [53 empty] | 1
OperationalLife | Ecuador | Dem_Tuberculos | [9 empty] | Años | [53 empty] | 1
OperationalLife | Ecuador | Dem_Fruta | [9 empty] | Años | [53 empty] | 1
OperationalLife | Ecuador | Dem_Verduras | [9 empty] | Años | [53 empty] | 1
OperationalLife | Ecuador | Dem_Floricolas | [9 empty] | Años | [53 empty] | 1
OperationalLife | Ecuador | Exp_Banano | [9 empty] | Años | [53 empty] | 1
OperationalLife | Ecuador | Exp_Arroz | [9 empty] | Años | [53 empty] | 1
OperationalLife | Ecuador | Exp_Cacao | [9 empty] | Años | [53 empty] | 1
OperationalLife | Ecuador | Exp_Cafe | [9 empty] | Años | [53 empty] | 1
OperationalLife | Ecuador | Exp_Cana | [9 empty] | Años | [53 empty] | 1
OperationalLife | Ecuador | Exp_Maiz | [9 empty] | Años | [53 empty] | 1
OperationalLife | Ecuador | Exp_Palma | [9 empty] | Años | [53 empty] | 1
OperationalLife | Ecuador | Exp_Soya | [9 empty] | Años | [53 empty] | 1
OperationalLife | Ecuador | Exp_Palmito | [9 empty] | Años | [53 empty] | 1
OperationalLife | Ecuador | Exp_Legumbres | [9 empty] | Años | [53 empty] | 1
OperationalLife | Ecuador | Exp_Cereales | [9 empty] | Años | [53 empty] | 1
OperationalLife | Ecuador | Exp_Tuberculos | [9 empty] | Años | [53 empty] | 1
OperationalLife | Ecuador | Exp_Fruta | [9 empty] | Años | [53 empty] | 1
OperationalLife | Ecuador | Exp_Verduras | [9 empty] | Años | [53 empty] | 1
OperationalLife | Ecuador | Exp_Floricolas | [9 empty] | Años | [53 empty] | 1
OperationalLife | Ecuador | Pasturas | [9 empty] | Años | [53 empty] | 1
OperationalLife | Ecuador | Ganaderia_importada | [9 empty] | Años | [53 empty] | 11
OperationalLife | Ecuador | Ganaderia_criolla | [9 empty] | Años | [53 empty] | 16
OperationalLife | Ecuador | Ganaderia_mestiza | [9 empty] | Años | [53 empty] | 15
OperationalLife | Ecuador | Dem_Carne | [9 empty] | Años | [53 empty] | 1
OperationalLife | Ecuador | Dem_Leche | [9 empty] | Años | [53 empty] | 1
OperationalLife | Ecuador | Exp_Carne | [9 empty] | Años | [53 empty] | 1
OperationalLife | Ecuador | Exp_Leche | [9 empty] | Años | [53 empty] | 1
OperationalLife | Ecuador | Suelo | [9 empty] | Años | [53 empty] | 1
OperationalLife | Ecuador | Imp_Banano | [9 empty] | Años | [53 empty] | 1
OperationalLife | Ecuador | Imp_Arroz | [9 empty] | Años | [53 empty] | 1
OperationalLife | Ecuador | Imp_Cacao | [9 empty] | Años | [53 empty] | 1
OperationalLife | Ecuador | Imp_Cafe | [9 empty] | Años | [53 empty] | 1
OperationalLife | Ecuador | Imp_Cana | [9 empty] | Años | [53 empty] | 1
OperationalLife | Ecuador | Imp_Maiz | [9 empty] | Años | [53 empty] | 1
OperationalLife | Ecuador | Imp_Palma | [9 empty] | Años | [53 empty] | 1
OperationalLife | Ecuador | Imp_Soya | [9 empty] | Años | [53 empty] | 1
OperationalLife | Ecuador | Imp_Palmito | [9 empty] | Años | [53 empty] | 1
OperationalLife | Ecuador | Imp_Legumbres | [9 empty] | Años | [53 empty] | 1
OperationalLife | Ecuador | Imp_Cereales | [9 empty] | Años | [53 empty] | 1
OperationalLife | Ecuador | Imp_Tuberculos | [9 empty] | Años | [53 empty] | 1
OperationalLife | Ecuador | Imp_Fruta | [9 empty] | Años | [53 empty] | 1
OperationalLife | Ecuador | Imp_Verduras | [9 empty] | Años | [53 empty] | 1
OperationalLife | Ecuador | Imp_Floricolas | [9 empty] | Años | [53 empty] | 1
OperationalLife | Ecuador | Imp_Carne | [9 empty] | Años | [53 empty] | 1
OperationalLife | Ecuador | Imp_Leche | [9 empty] | Años | [53 empty] | 1
OperationalLife | Ecuador | area_restaurada | [9 empty] | Años | [53 empty] | 100

## OutputActivityRatio
Table of contents | Parameters List
Parameter | REGION | TECHNOLOGY | SEASON | DAYTYPE | EMISSION | STORAGE | MODE_OF_OPERATION | TIMESLICE | DAILYTIMEBRACKET | FUEL | REGION | Unidad | 2018 | 2019 | 2020 | 2021 | 2022 | 2023 | 2024 | 2025 | 2026 | 2027 | 2028 | 2029 | 2030 | 2031 | 2032 | 2033 | 2034 | 2035 | 2036 | 2037 | 2038 | 2039 | 2040 | 2041 | 2042 | 2043 | 2044 | 2045 | 2046 | 2047 | 2048 | 2049 | 2050 | 2051 | 2052 | 2053 | 2054 | 2055 | 2056 | 2057 | 2058 | 2059 | 2060 | 2061 | 2062 | 2063 | 2064 | 2065 | 2066 | 2067 | 2068 | 2069 | 2070 | Value
OutputActivityRatio | Ecuador | Suelo |  |  |  |  | 1 |  |  | Suelo |  | Mha/Mha | bar: 2018 to 2070
OutputActivityRatio | Ecuador | Bosque |  |  |  |  | 1 |  |  | Bosque |  | Mha/Mha | bar: 2018 to 2070
OutputActivityRatio | Ecuador | Tierra_agropecuaria |  |  |  |  | 1 |  |  | Tierra_agropecuaria |  | Mha/Mha | bar: 2018 to 2070
OutputActivityRatio | Ecuador | Pastizales |  |  |  |  | 1 |  |  | Pastizales |  | Mha/Mha | bar: 2018 to 2070
OutputActivityRatio | Ecuador | Humedal |  |  |  |  | 1 |  |  | Humedal |  | Mha/Mha | bar: 2018 to 2070
OutputActivityRatio | Ecuador | Zona_atropica |  |  |  |  | 1 |  |  | Zona_atropica |  | Mha/Mha | bar: 2018 to 2070
OutputActivityRatio | Ecuador | Otras_tierras |  |  |  |  | 1 |  |  | Otras_tierras |  | Mha/Mha | bar: 2018 to 2070
OutputActivityRatio | Ecuador | Bosque_nativo_protegido |  |  |  |  | 1 |  |  | Bosque_nativo |  | Mha/Mha | bar: 2018 to 2070
OutputActivityRatio | Ecuador | Bosque_nativo_sinproteger |  |  |  |  | 1 |  |  | Bosque_nativo |  | Mha/Mha | bar: 2018 to 2070
OutputActivityRatio | Ecuador | Plantacion_forestal |  |  |  |  | 1 |  |  | Madera |  | Mha/Mha | bar: 2018 to 2070
OutputActivityRatio | Ecuador | Cultivos |  |  |  |  | 1 |  |  | Cultivos |  | Mha/Mha | bar: 2018 to 2070
OutputActivityRatio | Ecuador | Banano |  |  |  |  | 1 |  |  | Banano |  | Mton/Mha | 27.2997 | 22.9757 | 25.6153 | 26.9741 | 27.4793 | 29.0416 | 28.4712 | 29.473 | 29.7564 | 29.7564 | 29.7564 | 29.7564 | 29.7564 | 29.7564 | 29.7564 | 29.7564 | 29.7564 | 29.7564 | 29.7564 | 29.7564 | 29.7564 | 29.7564 | 29.7564 | 29.7564 | 29.7564 | 29.7564 | 29.7564 | 29.7564 | 29.7564 | 29.7564 | 29.7564 | 29.7564 | 29.7564 | 29.7564 | 29.7564 | 29.7564 | 29.7564 | 29.7564 | 29.7564 | 29.7564 | 29.7564 | 29.7564 | 29.7564 | 29.7564 | 29.7564 | 29.7564 | 29.7564 | 29.7564 | 29.7564 | 29.7564 | 29.7564 | 29.7564 | 29.7564
OutputActivityRatio | Ecuador | Arroz |  |  |  |  | 1 |  |  | Arroz |  | Mton/Mha | 4.526 | 4.2744 | 4.2717 | 4.4205 | 4.5033 | 4.7593 | 4.6658 | 4.83 | 4.7062 | 4.7834 | 4.8431 | 4.8881 | 4.9268 | 5.0133 | 5.0625 | 5.123 | 5.1617 | 5.1989 | 5.2617 | 5.3127 | 5.3598 | 5.4194 | 5.4571 | 5.5062 | 5.5505 | 5.5762 | 5.6266 | 5.6657 | 5.7214 | 5.7596 | 5.7898 | 5.8282 | 5.8669 | 5.9727 | 6.0719 | 6.1719 | 6.2755 | 6.3809 | 6.4896 | 6.5969 | 6.706 | 6.8171 | 6.9299 | 7.044 | 7.1597 | 7.2772 | 7.3965 | 7.5174 | 7.64 | 7.7643 | 7.8904 | 8.0183 | 8.148
OutputActivityRatio | Ecuador | Cacao |  |  |  |  | 1 |  |  | Cacao |  | Mton/Mha | 0.46854 | 0.5399 | 0.6218 | 0.55578 | 0.56619 | 0.59838 | 0.58663 | 0.60727 | 0.58009 | 0.57805 | 0.5738 | 0.56777 | 0.56104 | 0.57986 | 0.57708 | 0.57468 | 0.57286 | 0.5715 | 0.57156 | 0.5826 | 0.5952 | 0.60648 | 0.61719 | 0.62869 | 0.64037 | 0.65029 | 0.66248 | 0.67335 | 0.68624 | 0.69742 | 0.70869 | 0.7204 | 0.73228 | 0.7455 | 0.75787 | 0.77035 | 0.78328 | 0.79645 | 0.81001 | 0.8234 | 0.83703 | 0.85089 | 0.86496 | 0.87921 | 0.89365 | 0.90832 | 0.92321 | 0.9383 | 0.95361 | 0.96911 | 0.98485 | 1.0008 | 1.017
OutputActivityRatio | Ecuador | Cafe |  |  |  |  | 1 |  |  | Cafe |  | Mton/Mha | 0.15866 | 0.22584 | 0.19622 | 0.16679 | 0.16991 | 0.17957 | 0.17604 | 0.18224 | 0.17756 | 0.18048 | 0.18273 | 0.18443 | 0.18589 | 0.19597 | 0.19892 | 0.20206 | 0.20545 | 0.20906 | 0.21326 | 0.21738 | 0.22209 | 0.22629 | 0.23029 | 0.23458 | 0.23894 | 0.24264 | 0.24719 | 0.25124 | 0.25606 | 0.26023 | 0.26443 | 0.2688 | 0.27323 | 0.27816 | 0.28278 | 0.28744 | 0.29226 | 0.29717 | 0.30224 | 0.30723 | 0.31232 | 0.31749 | 0.32274 | 0.32805 | 0.33344 | 0.33892 | 0.34447 | 0.3501 | 0.35581 | 0.3616 | 0.36747 | 0.37343 | 0.37947
OutputActivityRatio | Ecuador | Cana |  |  |  |  | 1 |  |  | Cana |  | Mton/Mha | 67.9897 | 73.4607 | 74.3455 | 77.7134 | 79.1687 | 83.6699 | 82.0266 | 84.9126 | 82.7352 | 82.7352 | 82.7352 | 82.7352 | 82.7352 | 82.7352 | 82.7352 | 82.7352 | 82.7352 | 82.7352 | 82.7352 | 82.7352 | 82.7352 | 82.7352 | 82.7352 | 82.7352 | 82.7352 | 82.7352 | 82.7352 | 82.7352 | 82.7352 | 82.7352 | 82.7352 | 82.7352 | 82.7352 | 82.7352 | 82.7352 | 82.7352 | 82.7352 | 82.7352 | 82.7352 | 82.7352 | 82.7352 | 82.7352 | 82.7352 | 82.7352 | 82.7352 | 82.7352 | 82.7352 | 82.7352 | 82.7352 | 82.7352 | 82.7352 | 82.7352 | 82.7352
OutputActivityRatio | Ecuador | Maiz |  |  |  |  | 1 |  |  | Maiz |  | Mton/Mha | 3.3287 | 4.1882 | 3.524 | 4.2089 | 4.2878 | 4.5315 | 4.4425 | 4.5988 | 4.4809 | 4.5544 | 4.6113 | 4.6541 | 4.6909 | 4.9453 | 5.02 | 5.0991 | 5.1846 | 5.2758 | 5.3818 | 5.4857 | 5.6045 | 5.7106 | 5.8115 | 5.9198 | 6.0298 | 6.1231 | 6.238 | 6.3403 | 6.4617 | 6.5669 | 6.673 | 6.7833 | 6.8952 | 7.0196 | 7.1362 | 7.2537 | 7.3754 | 7.4994 | 7.6271 | 7.7532 | 7.8815 | 8.012 | 8.1445 | 8.2787 | 8.4147 | 8.5528 | 8.693 | 8.8351 | 8.9792 | 9.1252 | 9.2734 | 9.4237 | 9.5762
OutputActivityRatio | Ecuador | Palma |  |  |  |  | 1 |  |  | Palma |  | Mton/Mha | 12.4385 | 11.3283 | 12.9799 | 15.8583 | 16.1553 | 17.0738 | 16.7385 | 17.3274 | 16.8831 | 17.16 | 17.3744 | 17.5358 | 17.6745 | 18.6329 | 18.9142 | 19.2122 | 19.5343 | 19.8779 | 20.2776 | 20.6691 | 21.1164 | 21.5163 | 21.8966 | 22.3043 | 22.7189 | 23.0707 | 23.5033 | 23.8888 | 24.3463 | 24.7428 | 25.1425 | 25.5581 | 25.9797 | 26.4485 | 26.8875 | 27.3303 | 27.7891 | 28.256 | 28.7374 | 29.2123 | 29.6957 | 30.1876 | 30.6868 | 31.1921 | 31.7047 | 32.2249 | 32.7532 | 33.2887 | 33.8316 | 34.3818 | 34.9401 | 35.5065 | 36.0811
OutputActivityRatio | Ecuador | Soya |  |  |  |  | 1 |  |  | Soya |  | Mton/Mha | 1.1024 | 1.4624 | 1.3839 | 1.0675 | 1.0875 | 1.1494 | 1.1268 | 1.1664 | 1.1365 | 1.1552 | 1.1696 | 1.1804 | 1.1898 | 1.2543 | 1.2732 | 1.2933 | 1.315 | 1.3381 | 1.365 | 1.3914 | 1.4215 | 1.4484 | 1.474 | 1.5015 | 1.5294 | 1.553 | 1.5822 | 1.6081 | 1.6389 | 1.6656 | 1.6925 | 1.7205 | 1.7489 | 1.7804 | 1.81 | 1.8398 | 1.8707 | 1.9021 | 1.9345 | 1.9665 | 1.999 | 2.0321 | 2.0657 | 2.0997 | 2.1342 | 2.1693 | 2.2048 | 2.2409 | 2.2774 | 2.3145 | 2.352 | 2.3902 | 2.4289
OutputActivityRatio | Ecuador | Palmito |  |  |  |  | 1 |  |  | Palmito |  | Mton/Mha | 7.267 | 6.6781 | 6.8089 | 6.5501 | 6.6727 | 7.0521 | 6.9136 | 7.1568 | 6.9733 | 7.0877 | 7.1762 | 7.2429 | 7.3002 | 7.696 | 7.8122 | 7.9353 | 8.0684 | 8.2103 | 8.3754 | 8.5371 | 8.7218 | 8.887 | 9.0441 | 9.2125 | 9.3837 | 9.529 | 9.7077 | 9.8669 | 10.0559 | 10.2197 | 10.3848 | 10.5564 | 10.7305 | 10.9242 | 11.1055 | 11.2884 | 11.4779 | 11.6707 | 11.8696 | 12.0657 | 12.2654 | 12.4686 | 12.6747 | 12.8835 | 13.0952 | 13.31 | 13.5282 | 13.7494 | 13.9737 | 14.2009 | 14.4315 | 14.6655 | 14.9028
OutputActivityRatio | Ecuador | Legumbres |  |  |  |  | 1 |  |  | Legumbres |  | Mton/Mha | 1.5239 | 1.3219 | 1.7401 | 1.4155 | 1.442 | 1.524 | 1.4941 | 1.5467 | 1.507 | 1.5317 | 1.5509 | 1.5653 | 1.5777 | 1.6632 | 1.6883 | 1.7149 | 1.7437 | 1.7743 | 1.81 | 1.845 | 1.8849 | 1.9206 | 1.9545 | 1.9909 | 2.0279 | 2.0593 | 2.0979 | 2.1324 | 2.1732 | 2.2086 | 2.2443 | 2.2814 | 2.319 | 2.3608 | 2.4 | 2.4395 | 2.4805 | 2.5222 | 2.5651 | 2.6075 | 2.6507 | 2.6946 | 2.7392 | 2.7843 | 2.83 | 2.8764 | 2.9236 | 2.9714 | 3.0199 | 3.069 | 3.1188 | 3.1694 | 3.2207
OutputActivityRatio | Ecuador | Cereales |  |  |  |  | 1 |  |  | Cereales |  | Mton/Mha | 1.4457 | 1.5515 | 1.4558 | 1.4922 | 1.5201 | 1.6066 | 1.575 | 1.6304 | 1.5886 | 1.6147 | 1.6349 | 1.65 | 1.6631 | 1.7533 | 1.7797 | 1.8078 | 1.8381 | 1.8704 | 1.908 | 1.9449 | 1.987 | 2.0246 | 2.0604 | 2.0987 | 2.1377 | 2.1708 | 2.2116 | 2.2478 | 2.2909 | 2.3282 | 2.3658 | 2.4049 | 2.4446 | 2.4887 | 2.53 | 2.5717 | 2.6148 | 2.6588 | 2.7041 | 2.7487 | 2.7942 | 2.8405 | 2.8875 | 2.935 | 2.9833 | 3.0322 | 3.0819 | 3.1323 | 3.1834 | 3.2352 | 3.2877 | 3.341 | 3.3951
OutputActivityRatio | Ecuador | Tuberculos |  |  |  |  | 1 |  |  | Tuberculos |  | Mton/Mha | 9.9292 | 10.3741 | 11.8609 | 9.325 | 9.4996 | 10.0397 | 9.8425 | 10.1888 | 9.9276 | 10.0904 | 10.2165 | 10.3114 | 10.3929 | 10.9565 | 11.1219 | 11.2971 | 11.4866 | 11.6886 | 11.9236 | 12.1538 | 12.4168 | 12.652 | 12.8756 | 13.1154 | 13.3591 | 13.566 | 13.8204 | 14.0471 | 14.3161 | 14.5492 | 14.7843 | 15.0286 | 15.2765 | 15.5522 | 15.8103 | 16.0707 | 16.3405 | 16.6151 | 16.8981 | 17.1774 | 17.4616 | 17.7509 | 18.0444 | 18.3416 | 18.6429 | 18.9488 | 19.2595 | 19.5744 | 19.8936 | 20.2171 | 20.5454 | 20.8785 | 21.2163
OutputActivityRatio | Ecuador | Fruta |  |  |  |  | 1 |  |  | Fruta |  | Mton/Mha | 5.0218 | 4.1012 | 5.4256 | 6.4336 | 6.5541 | 6.9268 | 6.7907 | 7.0296 | 6.8494 | 6.9617 | 7.0487 | 7.1142 | 7.1704 | 7.5593 | 7.6734 | 7.7943 | 7.925 | 8.0644 | 8.2265 | 8.3854 | 8.5668 | 8.7291 | 8.8833 | 9.0488 | 9.2169 | 9.3597 | 9.5352 | 9.6916 | 9.8772 | 10.038 | 10.2002 | 10.3688 | 10.5398 | 10.73 | 10.9081 | 11.0878 | 11.2739 | 11.4633 | 11.6586 | 11.8513 | 12.0474 | 12.247 | 12.4495 | 12.6545 | 12.8624 | 13.0735 | 13.2878 | 13.5051 | 13.7253 | 13.9485 | 14.175 | 14.4048 | 14.6379
OutputActivityRatio | Ecuador | Verduras |  |  |  |  | 1 |  |  | Verduras |  | Mton/Mha | 11.3819 | 12.9222 | 14.3445 | 14.624 | 14.8978 | 15.7448 | 15.4356 | 15.9787 | 15.569 | 15.8243 | 16.022 | 16.1708 | 16.2987 | 17.1826 | 17.442 | 17.7168 | 18.0139 | 18.3307 | 18.6993 | 19.0603 | 19.4728 | 19.8416 | 20.1922 | 20.5682 | 20.9505 | 21.2749 | 21.6739 | 22.0294 | 22.4513 | 22.8169 | 23.1855 | 23.5687 | 23.9575 | 24.3898 | 24.7946 | 25.203 | 25.6261 | 26.0567 | 26.5005 | 26.9385 | 27.3843 | 27.8379 | 28.2982 | 28.7643 | 29.2369 | 29.7166 | 30.2038 | 30.6976 | 31.1983 | 31.7056 | 32.2205 | 32.7428 | 33.2727
OutputActivityRatio | Ecuador | Floricolas |  |  |  |  | 1 |  |  | Floricolas |  | Mton/Mha | 72.6562 | 60.8222 | 79.5358 | 63.0114 | 64.1914 | 67.841 | 66.5086 | 68.8487 | 67.0832 | 68.1836 | 69.0354 | 69.6765 | 70.2276 | 74.0358 | 75.1537 | 76.3376 | 77.6177 | 78.9829 | 80.571 | 82.1265 | 83.9038 | 85.493 | 87.0037 | 88.624 | 90.2711 | 91.6689 | 93.388 | 94.9199 | 96.7376 | 98.313 | 99.9013 | 101.5524 | 103.2275 | 105.0903 | 106.8346 | 108.5941 | 110.417 | 112.2724 | 114.1849 | 116.0721 | 117.9927 | 119.9473 | 121.9309 | 123.9388 | 125.9752 | 128.0423 | 130.1413 | 132.2691 | 134.4265 | 136.6125 | 138.8309 | 141.0816 | 143.3645
OutputActivityRatio | Ecuador | Otros_cultivos |  |  |  |  | 1 |  |  | Otros_cultivos |  | Mha/Mha | bar: 2018 to 2070
OutputActivityRatio | Ecuador | Dem_Banano |  |  |  |  | 1 |  |  | Dem_Banano |  | Mton/Mton | bar: 2018 to 2070
OutputActivityRatio | Ecuador | Dem_Arroz |  |  |  |  | 1 |  |  | Dem_Arroz |  | Mton/Mton | bar: 2018 to 2070
OutputActivityRatio | Ecuador | Dem_Cacao |  |  |  |  | 1 |  |  | Dem_Cacao |  | Mton/Mton | bar: 2018 to 2070
OutputActivityRatio | Ecuador | Dem_Cafe |  |  |  |  | 1 |  |  | Dem_Cafe |  | Mton/Mton | bar: 2018 to 2070
OutputActivityRatio | Ecuador | Dem_Cana |  |  |  |  | 1 |  |  | Dem_Cana |  | Mton/Mton | bar: 2018 to 2070
OutputActivityRatio | Ecuador | Dem_Maiz |  |  |  |  | 1 |  |  | Dem_Maiz |  | Mton/Mton | bar: 2018 to 2070
OutputActivityRatio | Ecuador | Dem_Palma |  |  |  |  | 1 |  |  | Dem_Palma |  | Mton/Mton | bar: 2018 to 2070
OutputActivityRatio | Ecuador | Dem_Soya |  |  |  |  | 1 |  |  | Dem_Soya |  | Mton/Mton | bar: 2018 to 2070
OutputActivityRatio | Ecuador | Dem_Palmito |  |  |  |  | 1 |  |  | Dem_Palmito |  | Mton/Mton | bar: 2018 to 2070
OutputActivityRatio | Ecuador | Dem_Legumbres |  |  |  |  | 1 |  |  | Dem_Legumbres |  | Mton/Mton | bar: 2018 to 2070
OutputActivityRatio | Ecuador | Dem_Cereales |  |  |  |  | 1 |  |  | Dem_Cereales |  | Mton/Mton | bar: 2018 to 2070
OutputActivityRatio | Ecuador | Dem_Tuberculos |  |  |  |  | 1 |  |  | Dem_Tuberculos |  | Mton/Mton | bar: 2018 to 2070
OutputActivityRatio | Ecuador | Dem_Fruta |  |  |  |  | 1 |  |  | Dem_Fruta |  | Mton/Mton | bar: 2018 to 2070
OutputActivityRatio | Ecuador | Dem_Verduras |  |  |  |  | 1 |  |  | Dem_Verduras |  | Mton/Mton | bar: 2018 to 2070
OutputActivityRatio | Ecuador | Dem_Floricolas |  |  |  |  | 1 |  |  | Dem_Floricolas |  | Mton/Mton | bar: 2018 to 2070
OutputActivityRatio | Ecuador | Imp_Banano |  |  |  |  | 1 |  |  | Banano |  | Mton/Mton | bar: 2018 to 2070
OutputActivityRatio | Ecuador | Imp_Arroz |  |  |  |  | 1 |  |  | Arroz |  | Mton/Mton | bar: 2018 to 2070
OutputActivityRatio | Ecuador | Imp_Cacao |  |  |  |  | 1 |  |  | Cacao |  | Mton/Mton | bar: 2018 to 2070
OutputActivityRatio | Ecuador | Imp_Cafe |  |  |  |  | 1 |  |  | Cafe |  | Mton/Mton | bar: 2018 to 2070
OutputActivityRatio | Ecuador | Imp_Cana |  |  |  |  | 1 |  |  | Cana |  | Mton/Mton | bar: 2018 to 2070
OutputActivityRatio | Ecuador | Imp_Maiz |  |  |  |  | 1 |  |  | Maiz |  | Mton/Mton | bar: 2018 to 2070
OutputActivityRatio | Ecuador | Imp_Palma |  |  |  |  | 1 |  |  | Palma |  | Mton/Mton | bar: 2018 to 2070
OutputActivityRatio | Ecuador | Imp_Soya |  |  |  |  | 1 |  |  | Soya |  | Mton/Mton | bar: 2018 to 2070
OutputActivityRatio | Ecuador | Imp_Palmito |  |  |  |  | 1 |  |  | Palmito |  | Mton/Mton | bar: 2018 to 2070
OutputActivityRatio | Ecuador | Imp_Legumbres |  |  |  |  | 1 |  |  | Legumbres |  | Mton/Mton | bar: 2018 to 2070
OutputActivityRatio | Ecuador | Imp_Cereales |  |  |  |  | 1 |  |  | Cereales |  | Mton/Mton | bar: 2018 to 2070
OutputActivityRatio | Ecuador | Imp_Tuberculos |  |  |  |  | 1 |  |  | Tuberculos |  | Mton/Mton | bar: 2018 to 2070
OutputActivityRatio | Ecuador | Imp_Fruta |  |  |  |  | 1 |  |  | Fruta |  | Mton/Mton | bar: 2018 to 2070
OutputActivityRatio | Ecuador | Imp_Verduras |  |  |  |  | 1 |  |  | Verduras |  | Mton/Mton | bar: 2018 to 2070
OutputActivityRatio | Ecuador | Imp_Floricolas |  |  |  |  | 1 |  |  | Floricolas |  | Mton/Mton | bar: 2018 to 2070
OutputActivityRatio | Ecuador | Exp_Banano |  |  |  |  | 1 |  |  | Exp_Banano |  | Mton/Mton | bar: 2018 to 2070
OutputActivityRatio | Ecuador | Exp_Arroz |  |  |  |  | 1 |  |  | Exp_Arroz |  | Mton/Mton | bar: 2018 to 2070
OutputActivityRatio | Ecuador | Exp_Cacao |  |  |  |  | 1 |  |  | Exp_Cacao |  | Mton/Mton | bar: 2018 to 2070
OutputActivityRatio | Ecuador | Exp_Cafe |  |  |  |  | 1 |  |  | Exp_Cafe |  | Mton/Mton | bar: 2018 to 2070
OutputActivityRatio | Ecuador | Exp_Cana |  |  |  |  | 1 |  |  | Exp_Cana |  | Mton/Mton | bar: 2018 to 2070
OutputActivityRatio | Ecuador | Exp_Maiz |  |  |  |  | 1 |  |  | Exp_Maiz |  | Mton/Mton | bar: 2018 to 2070
OutputActivityRatio | Ecuador | Exp_Palma |  |  |  |  | 1 |  |  | Exp_Palma |  | Mton/Mton | bar: 2018 to 2070
OutputActivityRatio | Ecuador | Exp_Soya |  |  |  |  | 1 |  |  | Exp_Soya |  | Mton/Mton | bar: 2018 to 2070
OutputActivityRatio | Ecuador | Exp_Palmito |  |  |  |  | 1 |  |  | Exp_Palmito |  | Mton/Mton | bar: 2018 to 2070
OutputActivityRatio | Ecuador | Exp_Legumbres |  |  |  |  | 1 |  |  | Exp_Legumbres |  | Mton/Mton | bar: 2018 to 2070
OutputActivityRatio | Ecuador | Exp_Cereales |  |  |  |  | 1 |  |  | Exp_Cereales |  | Mton/Mton | bar: 2018 to 2070
OutputActivityRatio | Ecuador | Exp_Tuberculos |  |  |  |  | 1 |  |  | Exp_Tuberculos |  | Mton/Mton | bar: 2018 to 2070
OutputActivityRatio | Ecuador | Exp_Fruta |  |  |  |  | 1 |  |  | Exp_Fruta |  | Mton/Mton | bar: 2018 to 2070
OutputActivityRatio | Ecuador | Exp_Verduras |  |  |  |  | 1 |  |  | Exp_Verduras |  | Mton/Mton | bar: 2018 to 2070
OutputActivityRatio | Ecuador | Exp_Floricolas |  |  |  |  | 1 |  |  | Exp_Floricolas |  | Mton/Mton | bar: 2018 to 2070
OutputActivityRatio | Ecuador | Pasturas |  |  |  |  | 1 |  |  | Pasturas |  | Mha/Mha | bar: 2018 to 2070
OutputActivityRatio | Ecuador | Ganaderia_importada |  |  |  |  | 1 |  |  | Carne |  | Mton/Mha | 0.068973 | 0.078887 | 0.080239 | 0.079309 | 0.080683 | 0.075266 | 0.074318 | 0.0734 | 0.072519 | 0.071668 | 0.070842 | 0.070047 | 0.069284 | 0.068545 | 0.067835 | 0.067149 | 0.066487 | 0.06754 | 0.068602 | 0.069677 | 0.070765 | 0.071865 | 0.07298 | 0.07411 | 0.075253 | 0.076416 | 0.077594 | 0.078793 | 0.080009 | 0.081245 | 0.082502 | 0.08378 | 0.08507 | 0.086394 | 0.087742 | 0.089115 | 0.090514 | 0.09194 | 0.093396 | 0.094881 | 0.096397 | 0.097945 | 0.099527 | 0.10114 | 0.1028 | 0.10449 | 0.10622 | 0.10799 | 0.1098 | 0.11166 | 0.11356 | 0.11551 | 0.11751
OutputActivityRatio | Ecuador | Ganaderia_importada |  |  |  |  | 1 |  |  | Leche |  | Mton/Mha | 0.60326 | 0.6383 | 0.61444 | 0.60732 | 0.61784 | 0.57625 | 0.56892 | 0.56184 | 0.55501 | 0.54842 | 0.54207 | 0.53594 | 0.53002 | 0.52432 | 0.51882 | 0.51352 | 0.50842 | 0.51135 | 0.51441 | 0.51758 | 0.52088 | 0.52431 | 0.52787 | 0.53156 | 0.53538 | 0.53933 | 0.54342 | 0.54766 | 0.55203 | 0.55654 | 0.56121 | 0.56602 | 0.57097 | 0.57608 | 0.58135 | 0.58677 | 0.59236 | 0.59812 | 0.60406 | 0.61017 | 0.61647 | 0.62296 | 0.62964 | 0.63652 | 0.64362 | 0.65092 | 0.65845 | 0.6662 | 0.67418 | 0.68241 | 0.69088 | 0.69961 | 0.7086
OutputActivityRatio | Ecuador | Ganaderia_criolla |  |  |  |  | 1 |  |  | Carne |  | Mton/Mha | 0.068973 | 0.078887 | 0.080239 | 0.079309 | 0.080683 | 0.075266 | 0.074318 | 0.0734 | 0.072519 | 0.071668 | 0.070842 | 0.070047 | 0.069284 | 0.068545 | 0.067835 | 0.067149 | 0.066487 | 0.06754 | 0.068602 | 0.069677 | 0.070765 | 0.071865 | 0.07298 | 0.07411 | 0.075253 | 0.076416 | 0.077594 | 0.078793 | 0.080009 | 0.081245 | 0.082502 | 0.08378 | 0.08507 | 0.086394 | 0.087742 | 0.089115 | 0.090514 | 0.09194 | 0.093396 | 0.094881 | 0.096397 | 0.097945 | 0.099527 | 0.10114 | 0.1028 | 0.10449 | 0.10622 | 0.10799 | 0.1098 | 0.11166 | 0.11356 | 0.11551 | 0.11751
OutputActivityRatio | Ecuador | Ganaderia_criolla |  |  |  |  | 1 |  |  | Leche |  | Mton/Mha | 0.60326 | 0.6383 | 0.61444 | 0.60732 | 0.61784 | 0.57625 | 0.56892 | 0.56184 | 0.55501 | 0.54842 | 0.54207 | 0.53594 | 0.53002 | 0.52432 | 0.51882 | 0.51352 | 0.50842 | 0.51135 | 0.51441 | 0.51758 | 0.52088 | 0.52431 | 0.52787 | 0.53156 | 0.53538 | 0.53933 | 0.54342 | 0.54766 | 0.55203 | 0.55654 | 0.56121 | 0.56602 | 0.57097 | 0.57608 | 0.58135 | 0.58677 | 0.59236 | 0.59812 | 0.60406 | 0.61017 | 0.61647 | 0.62296 | 0.62964 | 0.63652 | 0.64362 | 0.65092 | 0.65845 | 0.6662 | 0.67418 | 0.68241 | 0.69088 | 0.69961 | 0.7086
OutputActivityRatio | Ecuador | Ganaderia_mestiza |  |  |  |  | 1 |  |  | Carne |  | Mton/Mha | 0.068973 | 0.078887 | 0.080239 | 0.079309 | 0.080683 | 0.075266 | 0.074318 | 0.0734 | 0.072519 | 0.071668 | 0.070842 | 0.070047 | 0.069284 | 0.068545 | 0.067835 | 0.067149 | 0.066487 | 0.06754 | 0.068602 | 0.069677 | 0.070765 | 0.071865 | 0.07298 | 0.07411 | 0.075253 | 0.076416 | 0.077594 | 0.078793 | 0.080009 | 0.081245 | 0.082502 | 0.08378 | 0.08507 | 0.086394 | 0.087742 | 0.089115 | 0.090514 | 0.09194 | 0.093396 | 0.094881 | 0.096397 | 0.097945 | 0.099527 | 0.10114 | 0.1028 | 0.10449 | 0.10622 | 0.10799 | 0.1098 | 0.11166 | 0.11356 | 0.11551 | 0.11751
OutputActivityRatio | Ecuador | Ganaderia_mestiza |  |  |  |  | 1 |  |  | Leche |  | Mton/Mha | 0.60326 | 0.6383 | 0.61444 | 0.60732 | 0.61784 | 0.57625 | 0.56892 | 0.56184 | 0.55501 | 0.54842 | 0.54207 | 0.53594 | 0.53002 | 0.52432 | 0.51882 | 0.51352 | 0.50842 | 0.51135 | 0.51441 | 0.51758 | 0.52088 | 0.52431 | 0.52787 | 0.53156 | 0.53538 | 0.53933 | 0.54342 | 0.54766 | 0.55203 | 0.55654 | 0.56121 | 0.56602 | 0.57097 | 0.57608 | 0.58135 | 0.58677 | 0.59236 | 0.59812 | 0.60406 | 0.61017 | 0.61647 | 0.62296 | 0.62964 | 0.63652 | 0.64362 | 0.65092 | 0.65845 | 0.6662 | 0.67418 | 0.68241 | 0.69088 | 0.69961 | 0.7086
OutputActivityRatio | Ecuador | Imp_Carne |  |  |  |  | 1 |  |  | Dem_Carne |  | Mton/Mton | bar: 2018 to 2070
OutputActivityRatio | Ecuador | Imp_Leche |  |  |  |  | 1 |  |  | Dem_Leche |  | Mton/Mton | bar: 2018 to 2070
OutputActivityRatio | Ecuador | Exp_Carne |  |  |  |  | 1 |  |  | Exp_Carne |  | Mton/Mton | bar: 2018 to 2070
OutputActivityRatio | Ecuador | Exp_Leche |  |  |  |  | 1 |  |  | Exp_Leche |  | Mton/Mton | bar: 2018 to 2070
OutputActivityRatio | Ecuador | Dem_Carne |  |  |  |  | 1 |  |  | Dem_Carne |  | Mton/Mton | bar: 2018 to 2070
OutputActivityRatio | Ecuador | Dem_Leche |  |  |  |  | 1 |  |  | Dem_Leche |  | Mton/Mton | bar: 2018 to 2070
OutputActivityRatio | Ecuador | area_restaurada |  |  |  |  | 1 |  |  | area_restaurada |  | Mton/Mton | bar: 2018 to 2070

## ResidualCapacity
Table of contents | Parameters List
Parameter | REGION | TECHNOLOGY | SEASON | DAYTYPE | EMISSION | STORAGE | MODE_OF_OPERATION | TIMESLICE | DAILYTIMEBRACKET | FUEL | REGION | Unidad | 2018 | 2019 | 2020 | 2021 | 2022 | 2023 | 2024 | 2025 | 2026 | 2027 | 2028 | 2029 | 2030 | 2031 | 2032 | 2033 | 2034 | 2035 | 2036 | 2037 | 2038 | 2039 | 2040 | 2041 | 2042 | 2043 | 2044 | 2045 | 2046 | 2047 | 2048 | 2049 | 2050 | 2051 | 2052 | 2053 | 2054 | 2055 | 2056 | 2057 | 2058 | 2059 | 2060 | 2061 | 2062 | 2063 | 2064 | 2065 | 2066 | 2067 | 2068 | 2069 | 2070 | Value
ResidualCapacity | Ecuador | Plantacion_forestal | [9 empty] | Mha | 0.122 | 0.1098 | 0.097596 | 0.085397 | 0.073197 | 0.060998 | 0.048798 | 0.036599 | 0.024399 | 0.0122 | 0 | 0 | 0 | 0 | 0 | 0 | 0 | 0 | 0 | 0 | 0 | 0 | 0 | 0 | 0 | 0 | 0 | 0 | 0 | 0 | 0 | 0 | 0 | 0 | 0 | 0 | 0 | 0 | 0 | 0 | 0 | 0 | 0 | 0 | 0 | 0 | 0 | 0 | 0 | 0 | 0 | 0 | 0
ResidualCapacity | Ecuador | Ganaderia_importada | [9 empty] | Mha | 1.2161 | 0.97285 | 0.72964 | 0.48643 | 0.24321 | 0 | 0 | 0 | 0 | 0 | 0 | 0 | 0 | 0 | 0 | 0 | 0 | 0 | 0 | 0 | 0 | 0 | 0 | 0 | 0 | 0 | 0 | 0 | 0 | 0 | 0 | 0 | 0 | 0 | 0 | 0 | 0 | 0 | 0 | 0 | 0 | 0 | 0 | 0 | 0 | 0 | 0 | 0 | 0 | 0 | 0 | 0 | 0
ResidualCapacity | Ecuador | Ganaderia_criolla | [9 empty] | Mha | 0.76739 | 0.61391 | 0.46043 | 0.30696 | 0.15348 | 0 | 0 | 0 | 0 | 0 | 0 | 0 | 0 | 0 | 0 | 0 | 0 | 0 | 0 | 0 | 0 | 0 | 0 | 0 | 0 | 0 | 0 | 0 | 0 | 0 | 0 | 0 | 0 | 0 | 0 | 0 | 0 | 0 | 0 | 0 | 0 | 0 | 0 | 0 | 0 | 0 | 0 | 0 | 0 | 0 | 0 | 0 | 0
ResidualCapacity | Ecuador | Ganaderia_mestiza | [9 empty] | Mha | 1.1109 | 0.88869 | 0.66652 | 0.44434 | 0.22217 | 0 | 0 | 0 | 0 | 0 | 0 | 0 | 0 | 0 | 0 | 0 | 0 | 0 | 0 | 0 | 0 | 0 | 0 | 0 | 0 | 0 | 0 | 0 | 0 | 0 | 0 | 0 | 0 | 0 | 0 | 0 | 0 | 0 | 0 | 0 | 0 | 0 | 0 | 0 | 0 | 0 | 0 | 0 | 0 | 0 | 0 | 0 | 0

## SpecifiedAnnualDemand
Table of contents | Parameters List
Parameter | REGION | TECHNOLOGY | SEASON | DAYTYPE | EMISSION | STORAGE | MODE_OF_OPERATION | TIMESLICE | DAILYTIMEBRACKET | FUEL | REGION | Unidad | 2018 | 2019 | 2020 | 2021 | 2022 | 2023 | 2024 | 2025 | 2026 | 2027 | 2028 | 2029 | 2030 | 2031 | 2032 | 2033 | 2034 | 2035 | 2036 | 2037 | 2038 | 2039 | 2040 | 2041 | 2042 | 2043 | 2044 | 2045 | 2046 | 2047 | 2048 | 2049 | 2050 | 2051 | 2052 | 2053 | 2054 | 2055 | 2056 | 2057 | 2058 | 2059 | 2060 | 2061 | 2062 | 2063 | 2064 | 2065 | 2066 | 2067 | 2068 | 2069 | 2070 | Value
SpecifiedAnnualDemand | Ecuador | [8 empty] | Dem_Banano |  | Mha | 0.904 | 1.0168 | 1.0113 | 1.0053 | 1.142 | 1.3206 | 1.496 | 1.6542 | 1.7006 | 1.7006 | 1.7006 | 1.7006 | 1.7006 | 1.7006 | 1.7006 | 1.7006 | 1.7006 | 1.7006 | 1.7006 | 1.7006 | 1.7006 | 1.7006 | 1.7006 | 1.7006 | 1.7006 | 1.7006 | 1.7006 | 1.7006 | 1.7006 | 1.7006 | 1.7006 | 1.7006 | 1.7006 | 1.7006 | 1.7006 | 1.7006 | 1.7006 | 1.7006 | 1.7006 | 1.7006 | 1.7006 | 1.7006 | 1.7006 | 1.7006 | 1.7006 | 1.7006 | 1.7006 | 1.7006 | 1.7006 | 1.7006 | 1.7006 | 1.7006 | 1.7007
SpecifiedAnnualDemand | Ecuador | [8 empty] | Dem_Arroz |  | Mha | 1.3187 | 1.0709 | 1.2935 | 1.4857 | 1.5265 | 1.6069 | 1.6686 | 1.7315 | 1.7851 | 1.859 | 1.9292 | 1.9893 | 2.0546 | 2.1385 | 2.2102 | 2.2934 | 2.3673 | 2.4432 | 2.5265 | 2.6051 | 2.6875 | 2.7773 | 2.8624 | 2.9505 | 3.0393 | 3.1158 | 3.2082 | 3.2923 | 3.3924 | 3.4802 | 3.5677 | 3.6587 | 3.7511 | 3.8563 | 3.9559 | 4.0565 | 4.1605 | 4.2663 | 4.3753 | 4.483 | 4.5925 | 4.7038 | 4.8166 | 4.9306 | 5.0459 | 5.1627 | 5.281 | 5.4004 | 5.5211 | 5.6429 | 5.766 | 5.8902 | 6.0156
SpecifiedAnnualDemand | Ecuador | [8 empty] | Dem_Cacao |  | Mha | 0.080857 | 0.082513 | 0.084007 | 0.087445 | 0.096657 | 0.11914 | 0.092825 | 0.10916 | 0.11594 | 0.12623 | 0.13576 | 0.14314 | 0.15157 | 0.16365 | 0.17325 | 0.18517 | 0.19514 | 0.2055 | 0.21259 | 0.22044 | 0.23054 | 0.23693 | 0.2433 | 0.25073 | 0.25852 | 0.26549 | 0.27385 | 0.28138 | 0.28979 | 0.29735 | 0.3051 | 0.31319 | 0.3214 | 0.33044 | 0.33895 | 0.34752 | 0.35642 | 0.3655 | 0.37485 | 0.38408 | 0.39346 | 0.40299 | 0.41265 | 0.42242 | 0.43231 | 0.44231 | 0.45244 | 0.46268 | 0.47302 | 0.48345 | 0.494 | 0.50464 | 0.51538
SpecifiedAnnualDemand | Ecuador | [8 empty] | Dem_Cafe |  | Mha | 0.013036 | 0.011456 | 0.011833 | 0.010036 | 0.011662 | 0.012304 | 0.012365 | 0.014546 | 0.015363 | 0.017676 | 0.019952 | 0.022225 | 0.026383 | 0.02557 | 0.02918 | 0.033001 | 0.036811 | 0.040504 | 0.043894 | 0.048905 | 0.054291 | 0.060004 | 0.066023 | 0.072692 | 0.080299 | 0.08816 | 0.097137 | 0.10666 | 0.11762 | 0.12921 | 0.14181 | 0.15567 | 0.17086 | 0.18421 | 0.19859 | 0.21408 | 0.23077 | 0.24875 | 0.26812 | 0.28898 | 0.31145 | 0.33565 | 0.36171 | 0.38977 | 0.42 | 0.45255 | 0.48759 | 0.52533 | 0.56597 | 0.60972 | 0.65682 | 0.70753 | 0.76213
SpecifiedAnnualDemand | Ecuador | [8 empty] | Dem_Cana |  | Mha | 7.8752 | 10.0581 | 11.3838 | 11.6892 | 12.0107 | 12.4455 | 12.8483 | 13.2354 | 13.574 | 13.6111 | 13.6446 | 13.6781 | 13.7117 | 13.7452 | 13.7787 | 13.8122 | 13.8458 | 13.8793 | 13.9128 | 13.9463 | 13.9798 | 14.0134 | 14.0469 | 14.0804 | 14.1139 | 14.1474 | 14.181 | 14.2145 | 14.248 | 14.2815 | 14.315 | 14.3486 | 14.3821 | 14.4156 | 14.4491 | 14.4826 | 14.5162 | 14.5497 | 14.5832 | 14.6167 | 14.6502 | 14.6837 | 14.7173 | 14.7508 | 14.7843 | 14.8178 | 14.8513 | 14.8848 | 14.9183 | 14.9519 | 14.9854 | 15.0189 | 15.0524
SpecifiedAnnualDemand | Ecuador | [8 empty] | Dem_Maiz |  | Mha | 1.506 | 1.6506 | 1.5121 | 1.9016 | 1.9607 | 2.0605 | 2.1434 | 2.2322 | 2.3112 | 2.4185 | 2.5217 | 2.6122 | 2.7108 | 2.7985 | 2.8987 | 3.0129 | 3.1135 | 3.2148 | 3.3222 | 3.4288 | 3.5402 | 3.6605 | 3.7749 | 3.8931 | 4.0134 | 4.1175 | 4.2422 | 4.3561 | 4.4916 | 4.611 | 4.7309 | 4.8552 | 4.9815 | 5.1212 | 5.2534 | 5.3871 | 5.5252 | 5.6657 | 5.8104 | 5.9534 | 6.0988 | 6.2467 | 6.3965 | 6.5479 | 6.701 | 6.8561 | 7.0131 | 7.1718 | 7.3321 | 7.4939 | 7.6573 | 7.8223 | 7.9888
SpecifiedAnnualDemand | Ecuador | [8 empty] | Dem_Palma |  | Mha | 2.5119 | 2.1092 | 2.2902 | 2.321 | 2.3891 | 2.5211 | 2.6062 | 2.7116 | 2.7826 | 2.8976 | 3.0061 | 3.0991 | 3.1987 | 3.344 | 3.4564 | 3.5851 | 3.7019 | 3.822 | 3.9531 | 4.0792 | 4.2132 | 4.3553 | 4.491 | 4.6319 | 4.7747 | 4.8986 | 5.0472 | 5.183 | 5.3439 | 5.4859 | 5.6285 | 5.7764 | 5.9268 | 6.093 | 6.2503 | 6.4093 | 6.5736 | 6.7408 | 6.9129 | 7.0831 | 7.2561 | 7.432 | 7.6103 | 7.7904 | 7.9726 | 8.1571 | 8.3439 | 8.5327 | 8.7234 | 8.9159 | 9.1103 | 9.3066 | 9.5047
SpecifiedAnnualDemand | Ecuador | [8 empty] | Dem_Soya |  | Mha | 0.025507 | 0.03951 | 0.027238 | 0.020068 | 0.02061 | 0.021675 | 0.022543 | 0.023377 | 0.024143 | 0.025149 | 0.026108 | 0.02693 | 0.027826 | 0.028973 | 0.029957 | 0.031101 | 0.032121 | 0.033172 | 0.034317 | 0.035401 | 0.036543 | 0.037784 | 0.03897 | 0.040194 | 0.041432 | 0.042506 | 0.043793 | 0.04497 | 0.046369 | 0.047601 | 0.048839 | 0.050122 | 0.051426 | 0.052868 | 0.054233 | 0.055613 | 0.057039 | 0.058489 | 0.059983 | 0.061459 | 0.062961 | 0.064487 | 0.066034 | 0.067596 | 0.069178 | 0.070779 | 0.0724 | 0.074038 | 0.075692 | 0.077362 | 0.079049 | 0.080753 | 0.082472
SpecifiedAnnualDemand | Ecuador | [8 empty] | Dem_Palmito |  | Mha | 0.013011 | 0.014805 | 0.010287 | 0.010682 | 0.019463 | 0.024263 | 0.016603 | 0.028886 | 0.023886 | 0.032173 | 0.039859 | 0.04796 | 0.064881 | 0.065386 | 0.080977 | 0.096578 | 0.11353 | 0.12997 | 0.14488 | 0.16876 | 0.19501 | 0.22147 | 0.24976 | 0.2816 | 0.3184 | 0.35699 | 0.4009 | 0.44791 | 0.50178 | 0.55933 | 0.62228 | 0.69172 | 0.76804 | 0.85378 | 0.94628 | 1.0476 | 1.1592 | 1.2818 | 1.4166 | 1.5635 | 1.7244 | 1.9006 | 2.0936 | 2.3045 | 2.5351 | 2.7873 | 3.0629 | 3.3639 | 3.6925 | 4.0512 | 4.4426 | 4.8696 | 5.3353
SpecifiedAnnualDemand | Ecuador | [8 empty] | Dem_Legumbres |  | Mha | 0.062058 | 0.070931 | 0.072699 | 0.081058 | 0.084171 | 0.089288 | 0.091329 | 0.096061 | 0.09775 | 0.10229 | 0.10654 | 0.11029 | 0.1142 | 0.11902 | 0.1232 | 0.12776 | 0.13197 | 0.13617 | 0.1406 | 0.14525 | 0.15021 | 0.15521 | 0.15997 | 0.16495 | 0.17007 | 0.1745 | 0.1798 | 0.18464 | 0.19036 | 0.19541 | 0.20049 | 0.20576 | 0.21112 | 0.21704 | 0.22265 | 0.22831 | 0.23416 | 0.24012 | 0.24625 | 0.25231 | 0.25848 | 0.26474 | 0.27109 | 0.2775 | 0.284 | 0.29057 | 0.29722 | 0.30395 | 0.31074 | 0.3176 | 0.32452 | 0.33152 | 0.33857
SpecifiedAnnualDemand | Ecuador | [8 empty] | Dem_Cereales |  | Mha | 1.1359 | 1.1918 | 1.2855 | 1.5159 | 1.7567 | 1.7672 | 1.8447 | 2.1283 | 2.3409 | 2.6951 | 3.0449 | 3.387 | 3.8318 | 3.419 | 3.7049 | 3.983 | 4.2072 | 4.3812 | 4.4905 | 4.729 | 4.9584 | 5.1876 | 5.4022 | 5.6273 | 5.8808 | 6.1081 | 6.3672 | 6.615 | 6.9036 | 7.1763 | 7.4537 | 7.7437 | 8.0438 | 8.2087 | 8.3769 | 8.5485 | 8.7237 | 8.9024 | 9.0848 | 9.2709 | 9.4607 | 9.6545 | 9.8522 | 10.054 | 10.2598 | 10.4699 | 10.6843 | 10.903 | 11.1262 | 11.3539 | 11.5863 | 11.8234 | 12.0654
SpecifiedAnnualDemand | Ecuador | [8 empty] | Dem_Tuberculos |  | Mha | 0.35614 | 0.35728 | 0.48066 | 0.35423 | 0.36566 | 0.39168 | 0.41134 | 0.43278 | 0.45248 | 0.47825 | 0.50348 | 0.52646 | 0.5514 | 0.57207 | 0.59733 | 0.62564 | 0.65126 | 0.6771 | 0.70426 | 0.73178 | 0.76049 | 0.7913 | 0.82106 | 0.85186 | 0.88339 | 0.91153 | 0.94443 | 0.97514 | 1.0109 | 1.0433 | 1.076 | 1.1098 | 1.1443 | 1.1822 | 1.2185 | 1.2553 | 1.2934 | 1.3323 | 1.3723 | 1.4122 | 1.4528 | 1.4942 | 1.5363 | 1.579 | 1.6223 | 1.6662 | 1.7109 | 1.7561 | 1.802 | 1.8484 | 1.8954 | 1.9429 | 1.9911
SpecifiedAnnualDemand | Ecuador | [8 empty] | Dem_Fruta |  | Mha | 0.15844 | 0.19305 | 0.19389 | 0.18166 | 0.1965 | 0.22902 | 0.19812 | 0.22344 | 0.18292 | 0.18291 | 0.1793 | 0.1754 | 0.16671 | 0.21914 | 0.22115 | 0.21962 | 0.22397 | 0.22929 | 0.23669 | 0.24648 | 0.26003 | 0.26623 | 0.27256 | 0.28069 | 0.28951 | 0.29752 | 0.30711 | 0.31566 | 0.32485 | 0.33323 | 0.34194 | 0.35104 | 0.36029 | 0.37045 | 0.37998 | 0.38954 | 0.39951 | 0.4097 | 0.4202 | 0.43055 | 0.44106 | 0.45174 | 0.46256 | 0.47351 | 0.4846 | 0.49582 | 0.50717 | 0.51864 | 0.53023 | 0.54193 | 0.55375 | 0.56569 | 0.57773
SpecifiedAnnualDemand | Ecuador | [8 empty] | Dem_Verduras |  | Mha | 0.18251 | 0.19113 | 0.15689 | 0.14502 | 0.15066 | 0.16271 | 0.16163 | 0.17082 | 0.16724 | 0.17253 | 0.17688 | 0.18042 | 0.18161 | 0.19666 | 0.2003 | 0.20384 | 0.20777 | 0.2119 | 0.21681 | 0.22162 | 0.22738 | 0.23175 | 0.23565 | 0.23989 | 0.24409 | 0.24716 | 0.25126 | 0.25438 | 0.25823 | 0.26094 | 0.26346 | 0.26594 | 0.2682 | 0.27083 | 0.27267 | 0.2742 | 0.2756 | 0.27674 | 0.27767 | 0.27807 | 0.27815 | 0.27787 | 0.27719 | 0.2761 | 0.27457 | 0.27259 | 0.27013 | 0.26716 | 0.26367 | 0.25962 | 0.255 | 0.24978 | 0.24393
SpecifiedAnnualDemand | Ecuador | [8 empty] | Dem_Floricolas |  | Mha | 0.35244 | 0.36741 | 0.24075 | 0.27267 | 0.28534 | 0.31361 | 0.30212 | 0.32329 | 0.30472 | 0.31191 | 0.31655 | 0.31987 | 0.31507 | 0.35245 | 0.3547 | 0.35521 | 0.3581 | 0.36139 | 0.36633 | 0.37144 | 0.37903 | 0.3813 | 0.38262 | 0.38466 | 0.38641 | 0.38615 | 0.38713 | 0.38607 | 0.38523 | 0.38234 | 0.3788 | 0.37472 | 0.36977 | 0.37553 | 0.38038 | 0.38501 | 0.38975 | 0.39442 | 0.39908 | 0.4033 | 0.40736 | 0.41127 | 0.41498 | 0.41848 | 0.42177 | 0.42484 | 0.42768 | 0.43026 | 0.43258 | 0.43463 | 0.4364 | 0.43789 | 0.43907
SpecifiedAnnualDemand | Ecuador | [8 empty] | Dem_Carne |  | Mha | 0.212 | 0.22726 | 0.23175 | 0.24198 | 0.24945 | 0.24945 | 0.24945 | 0.24945 | 0.24945 | 0.24945 | 0.24945 | 0.24945 | 0.24945 | 0.24945 | 0.24945 | 0.24945 | 0.24945 | 0.25444 | 0.25943 | 0.26442 | 0.2694 | 0.27439 | 0.27938 | 0.28437 | 0.28936 | 0.29435 | 0.29934 | 0.30433 | 0.30932 | 0.31431 | 0.31929 | 0.32428 | 0.32927 | 0.33426 | 0.33925 | 0.34424 | 0.34923 | 0.35422 | 0.35921 | 0.36419 | 0.36918 | 0.37417 | 0.37916 | 0.38415 | 0.38914 | 0.39413 | 0.39912 | 0.40411 | 0.4091 | 0.41408 | 0.41907 | 0.42406 | 0.42905
SpecifiedAnnualDemand | Ecuador | [8 empty] | Dem_Leche |  | Mha | 1.8667 | 1.852 | 1.7875 | 1.8352 | 1.8924 | 1.8924 | 1.8924 | 1.8924 | 1.8924 | 1.8924 | 1.8924 | 1.8924 | 1.8924 | 1.8924 | 1.8924 | 1.8924 | 1.8924 | 1.9113 | 1.9302 | 1.9492 | 1.9681 | 1.987 | 2.0059 | 2.0249 | 2.0438 | 2.0627 | 2.0816 | 2.1006 | 2.1195 | 2.1384 | 2.1573 | 2.1763 | 2.1952 | 2.2141 | 2.233 | 2.2519 | 2.2709 | 2.2898 | 2.3087 | 2.3276 | 2.3466 | 2.3655 | 2.3844 | 2.4033 | 2.4223 | 2.4412 | 2.4601 | 2.479 | 2.498 | 2.5169 | 2.5358 | 2.5547 | 2.5737

## SpecifiedDemandProfile
Table of contents | Parameters List
Parameter | REGION | TECHNOLOGY | SEASON | DAYTYPE | EMISSION | STORAGE | MODE_OF_OPERATION | TIMESLICE | DAILYTIMEBRACKET | FUEL | REGION | Unidad | 2018 | 2019 | 2020 | 2021 | 2022 | 2023 | 2024 | 2025 | 2026 | 2027 | 2028 | 2029 | 2030 | 2031 | 2032 | 2033 | 2034 | 2035 | 2036 | 2037 | 2038 | 2039 | 2040 | 2041 | 2042 | 2043 | 2044 | 2045 | 2046 | 2047 | 2048 | 2049 | 2050 | 2051 | 2052 | 2053 | 2054 | 2055 | 2056 | 2057 | 2058 | 2059 | 2060 | 2061 | 2062 | 2063 | 2064 | 2065 | 2066 | 2067 | 2068 | 2069 | 2070 | Value
SpecifiedAnnualDemand | Ecuador | [6 empty] | All |  | Dem_Banano |  | Mton | bar: 2018 to 2070
SpecifiedAnnualDemand | Ecuador | [6 empty] | All |  | Dem_Arroz |  | Mton | bar: 2018 to 2070
SpecifiedAnnualDemand | Ecuador | [6 empty] | All |  | Dem_Cacao |  | Mton | bar: 2018 to 2070
SpecifiedAnnualDemand | Ecuador | [6 empty] | All |  | Dem_Cafe |  | Mton | bar: 2018 to 2070
SpecifiedAnnualDemand | Ecuador | [6 empty] | All |  | Dem_Cana |  | Mton | bar: 2018 to 2070
SpecifiedAnnualDemand | Ecuador | [6 empty] | All |  | Dem_Maiz |  | Mton | bar: 2018 to 2070
SpecifiedAnnualDemand | Ecuador | [6 empty] | All |  | Dem_Palma |  | Mton | bar: 2018 to 2070
SpecifiedAnnualDemand | Ecuador | [6 empty] | All |  | Dem_Soya |  | Mton | bar: 2018 to 2070
SpecifiedAnnualDemand | Ecuador | [6 empty] | All |  | Dem_Palmito |  | Mton | bar: 2018 to 2070
SpecifiedAnnualDemand | Ecuador | [6 empty] | All |  | Dem_Legumbres |  | Mton | bar: 2018 to 2070
SpecifiedAnnualDemand | Ecuador | [6 empty] | All |  | Dem_Cereales |  | Mton | bar: 2018 to 2070
SpecifiedAnnualDemand | Ecuador | [6 empty] | All |  | Dem_Tuberculos |  | Mton | bar: 2018 to 2070
SpecifiedAnnualDemand | Ecuador | [6 empty] | All |  | Dem_Fruta |  | Mton | bar: 2018 to 2070
SpecifiedAnnualDemand | Ecuador | [6 empty] | All |  | Dem_Verduras |  | Mton | bar: 2018 to 2070
SpecifiedAnnualDemand | Ecuador | [6 empty] | All |  | Dem_Floricolas |  | Mton | bar: 2018 to 2070
SpecifiedAnnualDemand | Ecuador | [6 empty] | All |  | Dem_Carne |  | Mton | bar: 2018 to 2070
SpecifiedAnnualDemand | Ecuador | [6 empty] | All |  | Dem_Leche |  | Mton | bar: 2018 to 2070

## TotalAnnualMaxCapacity
Table of contents | Parameters List
Parameter | REGION | TECHNOLOGY | SEASON | DAYTYPE | EMISSION | STORAGE | MODE_OF_OPERATION | TIMESLICE | DAILYTIMEBRACKET | FUEL | REGION | 2018 | 2019 | 2020 | 2021 | 2022 | 2023 | 2024 | 2025 | 2026 | 2027 | 2028 | 2029 | 2030 | 2031 | 2032 | 2033 | 2034 | 2035 | 2036 | 2037 | 2038 | 2039 | 2040 | 2041 | 2042 | 2043 | 2044 | 2045 | 2046 | 2047 | 2048 | 2049 | 2050 | 2051 | 2052 | 2053 | 2054 | 2055 | 2056 | 2057 | 2058 | 2059 | 2060 | 2061 | 2062 | 2063 | 2064 | 2065 | 2066 | 2067 | 2068 | 2069 | 2070 | Value

## TotalTechnologyAnnualActivityLo
Table of contents | Parameters List
Parameter | REGION | TECHNOLOGY | SEASON | DAYTYPE | EMISSION | STORAGE | MODE_OF_OPERATION | TIMESLICE | DAILYTIMEBRACKET | FUEL | REGION | Unidad | 2018 | 2019 | 2020 | 2021 | 2022 | 2023 | 2024 | 2025 | 2026 | 2027 | 2028 | 2029 | 2030 | 2031 | 2032 | 2033 | 2034 | 2035 | 2036 | 2037 | 2038 | 2039 | 2040 | 2041 | 2042 | 2043 | 2044 | 2045 | 2046 | 2047 | 2048 | 2049 | 2050 | 2051 | 2052 | 2053 | 2054 | 2055 | 2056 | 2057 | 2058 | 2059 | 2060 | 2061 | 2062 | 2063 | 2064 | 2065 | 2066 | 2067 | 2068 | 2069 | 2070 | Value
TotalTechnologyAnnualActivityLowerLimit | Ecuador | Banano | [9 empty] | Mha | 0.26219 | 0.31916 | 0.28852 | 0.27613 | 0.27837 | 0.27292 | 0.28745 | 0.28589 | 0.28529 | 0.28529 | 0.28529 | 0.28529 | 0.28529 | 0.28529 | 0.28529 | 0.28529 | 0.28529 | 0.28529 | 0.28529 | 0.28529 | 0.28529 | 0.28529 | 0.28529 | 0.28529 | 0.28529 | 0.28529 | 0.28529 | 0.28529 | 0.28529 | 0.28529 | 0.28529 | 0.28529 | 0.28529 | 0.28529 | 0.28529 | 0.28529 | 0.28529 | 0.28529 | 0.28529 | 0.28529 | 0.28529 | 0.28529 | 0.28529 | 0.28529 | 0.28529 | 0.28529 | 0.28529 | 0.28529 | 0.28529 | 0.28529 | 0.28529 | 0.28529 | 0.28529
TotalTechnologyAnnualActivityLowerLimit | Ecuador | Arroz | [9 empty] | Mha | 0.2983 | 0.25727 | 0.31288 | 0.34028 | 0.34304 | 0.34135 | 0.36215 | 0.36277 | 0.38454 | 0.3941 | 0.4041 | 0.41299 | 0.4234 | 0.43321 | 0.44358 | 0.45508 | 0.46648 | 0.47829 | 0.4889 | 0.49951 | 0.51108 | 0.52263 | 0.53531 | 0.5472 | 0.55956 | 0.5714 | 0.58344 | 0.59498 | 0.60753 | 0.61953 | 0.63232 | 0.64466 | 0.65707 | 0.66353 | 0.66954 | 0.67545 | 0.68133 | 0.68711 | 0.69286 | 0.69837 | 0.70379 | 0.7091 | 0.7143 | 0.71935 | 0.72428 | 0.72908 | 0.73375 | 0.73828 | 0.74267 | 0.7469 | 0.751 | 0.75494 | 0.75874
TotalTechnologyAnnualActivityLowerLimit | Ecuador | Cacao | [9 empty] | Mha | 0.50195 | 0.52543 | 0.52735 | 0.54355 | 0.54796 | 0.54525 | 0.57847 | 0.57947 | 0.62653 | 0.65495 | 0.68499 | 0.71408 | 0.74671 | 0.75219 | 0.78151 | 0.81474 | 0.84414 | 0.87381 | 0.90389 | 0.91478 | 0.92428 | 0.93792 | 0.95055 | 0.9625 | 0.97404 | 0.98403 | 0.99518 | 1.0054 | 1.0172 | 1.0275 | 1.0375 | 1.0474 | 1.0572 | 1.0676 | 1.0773 | 1.0868 | 1.0963 | 1.1056 | 1.1148 | 1.1237 | 1.1324 | 1.141 | 1.1493 | 1.1574 | 1.1654 | 1.1731 | 1.1806 | 1.1879 | 1.195 | 1.2018 | 1.2084 | 1.2147 | 1.2208
TotalTechnologyAnnualActivityLowerLimit | Ecuador | Cafe | [9 empty] | Mha | 0.031924 | 0.036047 | 0.026909 | 0.029481 | 0.02972 | 0.029573 | 0.031375 | 0.031429 | 0.033316 | 0.034144 | 0.03501 | 0.035781 | 0.036682 | 0.036227 | 0.036901 | 0.037716 | 0.038311 | 0.03888 | 0.039429 | 0.039904 | 0.040319 | 0.040914 | 0.041465 | 0.041986 | 0.042489 | 0.042925 | 0.043411 | 0.043859 | 0.044373 | 0.044823 | 0.045257 | 0.045691 | 0.046118 | 0.046572 | 0.046994 | 0.047409 | 0.047821 | 0.048227 | 0.04863 | 0.049017 | 0.049397 | 0.04977 | 0.050135 | 0.05049 | 0.050836 | 0.051172 | 0.0515 | 0.051818 | 0.052126 | 0.052424 | 0.052711 | 0.052988 | 0.053254
TotalTechnologyAnnualActivityLowerLimit | Ecuador | Cana | [9 empty] | Mha | 0.11532 | 0.13734 | 0.15321 | 0.15019 | 0.15141 | 0.14844 | 0.15635 | 0.1555 | 0.16366 | 0.16407 | 0.16447 | 0.16488 | 0.16528 | 0.16568 | 0.16609 | 0.16649 | 0.1669 | 0.1673 | 0.1677 | 0.16811 | 0.16851 | 0.16892 | 0.16932 | 0.16972 | 0.17013 | 0.17053 | 0.17094 | 0.17134 | 0.17175 | 0.17215 | 0.17255 | 0.17296 | 0.17336 | 0.17377 | 0.17417 | 0.17457 | 0.17498 | 0.17538 | 0.17579 | 0.17619 | 0.17659 | 0.177 | 0.1774 | 0.17781 | 0.17821 | 0.17862 | 0.17902 | 0.17942 | 0.17983 | 0.18023 | 0.18064 | 0.18104 | 0.18144
TotalTechnologyAnnualActivityLowerLimit | Ecuador | Maiz | [9 empty] | Mha | 0.43539 | 0.38884 | 0.41524 | 0.4394 | 0.44297 | 0.44077 | 0.46763 | 0.46844 | 0.49656 | 0.5089 | 0.5218 | 0.53329 | 0.54673 | 0.53994 | 0.54999 | 0.56213 | 0.571 | 0.57948 | 0.58768 | 0.59476 | 0.60093 | 0.6098 | 0.61801 | 0.62578 | 0.63328 | 0.63978 | 0.64703 | 0.65369 | 0.66136 | 0.66806 | 0.67453 | 0.681 | 0.68737 | 0.69413 | 0.70042 | 0.7066 | 0.71275 | 0.7188 | 0.72481 | 0.73058 | 0.73624 | 0.7418 | 0.74724 | 0.75253 | 0.75768 | 0.7627 | 0.76759 | 0.77233 | 0.77692 | 0.78135 | 0.78563 | 0.78976 | 0.79373
TotalTechnologyAnnualActivityLowerLimit | Ecuador | Palma | [9 empty] | Mha | 0.22396 | 0.20091 | 0.18847 | 0.15253 | 0.15377 | 0.15301 | 0.16233 | 0.16261 | 0.17237 | 0.17666 | 0.18113 | 0.18512 | 0.18979 | 0.18743 | 0.19092 | 0.19513 | 0.19821 | 0.20116 | 0.204 | 0.20646 | 0.2086 | 0.21168 | 0.21453 | 0.21723 | 0.21983 | 0.22209 | 0.2246 | 0.22692 | 0.22958 | 0.2319 | 0.23415 | 0.23639 | 0.23861 | 0.24095 | 0.24314 | 0.24528 | 0.24742 | 0.24952 | 0.2516 | 0.25361 | 0.25557 | 0.2575 | 0.25939 | 0.26123 | 0.26301 | 0.26476 | 0.26645 | 0.2681 | 0.26969 | 0.27123 | 0.27272 | 0.27415 | 0.27553
TotalTechnologyAnnualActivityLowerLimit | Ecuador | Soya | [9 empty] | Mha | 0.023134 | 0.02702 | 0.019682 | 0.018807 | 0.01896 | 0.018866 | 0.020015 | 0.02005 | 0.021253 | 0.021782 | 0.022334 | 0.022826 | 0.023401 | 0.02311 | 0.02354 | 0.02406 | 0.02444 | 0.024803 | 0.025153 | 0.025456 | 0.025721 | 0.0261 | 0.026452 | 0.026784 | 0.027105 | 0.027384 | 0.027694 | 0.027979 | 0.028307 | 0.028594 | 0.028871 | 0.029148 | 0.029421 | 0.02971 | 0.029979 | 0.030244 | 0.030507 | 0.030766 | 0.031023 | 0.03127 | 0.031512 | 0.03175 | 0.031983 | 0.032209 | 0.03243 | 0.032645 | 0.032854 | 0.033057 | 0.033253 | 0.033443 | 0.033626 | 0.033803 | 0.033973
TotalTechnologyAnnualActivityLowerLimit | Ecuador | Palmito | [9 empty] | Mha | 0.006007 | 0.0052425 | 0.005496 | 0.0042527 | 0.0042873 | 0.004266 | 0.004526 | 0.0045338 | 0.0048059 | 0.0049254 | 0.0050503 | 0.0051615 | 0.0052915 | 0.0052258 | 0.005323 | 0.0054406 | 0.0055264 | 0.0056085 | 0.0056878 | 0.0057563 | 0.0058161 | 0.0059019 | 0.0059814 | 0.0060566 | 0.0061292 | 0.0061921 | 0.0062622 | 0.0063267 | 0.006401 | 0.0064658 | 0.0065284 | 0.006591 | 0.0066527 | 0.0067181 | 0.006779 | 0.0068388 | 0.0068984 | 0.0069569 | 0.0070151 | 0.0070709 | 0.0071257 | 0.0071795 | 0.0072321 | 0.0072833 | 0.0073332 | 0.0073818 | 0.0074291 | 0.0074749 | 0.0075193 | 0.0075623 | 0.0076037 | 0.0076436 | 0.007682
TotalTechnologyAnnualActivityLowerLimit | Ecuador | Legumbres | [9 empty] | Mha | 0.043719 | 0.052715 | 0.044457 | 0.062112 | 0.062616 | 0.062306 | 0.066103 | 0.066217 | 0.070191 | 0.071936 | 0.07376 | 0.075385 | 0.077284 | 0.076324 | 0.077744 | 0.079461 | 0.080715 | 0.081913 | 0.083072 | 0.084073 | 0.084946 | 0.086199 | 0.08736 | 0.088458 | 0.089518 | 0.090437 | 0.091461 | 0.092403 | 0.093488 | 0.094434 | 0.095349 | 0.096263 | 0.097164 | 0.098119 | 0.099009 | 0.099883 | 0.10075 | 0.10161 | 0.10246 | 0.10327 | 0.10407 | 0.10486 | 0.10563 | 0.10637 | 0.1071 | 0.10781 | 0.1085 | 0.10917 | 0.10982 | 0.11045 | 0.11105 | 0.11164 | 0.1122
TotalTechnologyAnnualActivityLowerLimit | Ecuador | Cereales | [9 empty] | Mha | 0.014676 | 0.014842 | 0.02312 | 0.018135 | 0.018282 | 0.017853 | 0.018766 | 0.018627 | 0.019567 | 0.019874 | 0.020198 | 0.020461 | 0.020795 | 0.02036 | 0.020562 | 0.020839 | 0.020991 | 0.021126 | 0.021249 | 0.02133 | 0.021378 | 0.021521 | 0.021638 | 0.021738 | 0.021828 | 0.021882 | 0.02196 | 0.022019 | 0.02211 | 0.022167 | 0.022217 | 0.022265 | 0.022311 | 0.022368 | 0.022409 | 0.022447 | 0.022483 | 0.022516 | 0.022547 | 0.02257 | 0.02259 | 0.022607 | 0.02262 | 0.022628 | 0.022633 | 0.022633 | 0.02263 | 0.022623 | 0.022611 | 0.022596 | 0.022576 | 0.022552 | 0.022524
TotalTechnologyAnnualActivityLowerLimit | Ecuador | Tuberculos | [9 empty] | Mha | 0.034856 | 0.033276 | 0.039844 | 0.036564 | 0.036861 | 0.037398 | 0.040047 | 0.04048 | 0.043288 | 0.044744 | 0.046262 | 0.047664 | 0.049252 | 0.049015 | 0.050302 | 0.051789 | 0.052981 | 0.054143 | 0.055281 | 0.056318 | 0.057271 | 0.058484 | 0.059638 | 0.060752 | 0.061843 | 0.062839 | 0.063909 | 0.064924 | 0.066041 | 0.067063 | 0.068063 | 0.069064 | 0.070057 | 0.07109 | 0.072077 | 0.073053 | 0.074027 | 0.074991 | 0.075951 | 0.076886 | 0.077811 | 0.078726 | 0.079627 | 0.080512 | 0.081383 | 0.082239 | 0.08308 | 0.083905 | 0.084714 | 0.085504 | 0.086277 | 0.087033 | 0.087769
TotalTechnologyAnnualActivityLowerLimit | Ecuador | Fruta | [9 empty] | Mha | 0.068286 | 0.064535 | 0.064074 | 0.07014 | 0.07071 | 0.070359 | 0.074647 | 0.074776 | 0.079264 | 0.081234 | 0.083294 | 0.085128 | 0.087273 | 0.086189 | 0.087793 | 0.089732 | 0.091147 | 0.092501 | 0.093809 | 0.094939 | 0.095925 | 0.09734 | 0.098652 | 0.099891 | 0.10109 | 0.10213 | 0.10328 | 0.10435 | 0.10557 | 0.10664 | 0.10767 | 0.10871 | 0.10972 | 0.1108 | 0.11181 | 0.11279 | 0.11377 | 0.11474 | 0.1157 | 0.11662 | 0.11752 | 0.11841 | 0.11928 | 0.12012 | 0.12095 | 0.12175 | 0.12253 | 0.12328 | 0.12402 | 0.12472 | 0.12541 | 0.12607 | 0.1267
TotalTechnologyAnnualActivityLowerLimit | Ecuador | Verduras | [9 empty] | Mha | 0.022318 | 0.018864 | 0.016996 | 0.013487 | 0.013596 | 0.013529 | 0.014354 | 0.014378 | 0.015241 | 0.01562 | 0.016016 | 0.016369 | 0.016781 | 0.016573 | 0.016881 | 0.017254 | 0.017526 | 0.017787 | 0.018038 | 0.018255 | 0.018445 | 0.018717 | 0.018969 | 0.019208 | 0.019438 | 0.019637 | 0.01986 | 0.020064 | 0.0203 | 0.020505 | 0.020704 | 0.020902 | 0.021098 | 0.021305 | 0.021499 | 0.021688 | 0.021877 | 0.022063 | 0.022247 | 0.022424 | 0.022598 | 0.022769 | 0.022936 | 0.023098 | 0.023256 | 0.02341 | 0.02356 | 0.023706 | 0.023847 | 0.023983 | 0.024114 | 0.024241 | 0.024363
TotalTechnologyAnnualActivityLowerLimit | Ecuador | Floricolas | [9 empty] | Mha | 0.00696 | 0.008618 | 0.00493 | 0.006963 | 0.0070195 | 0.0069848 | 0.0074104 | 0.0074232 | 0.0078687 | 0.0080644 | 0.0082688 | 0.0084509 | 0.0086638 | 0.0085563 | 0.0087155 | 0.0089079 | 0.0090484 | 0.0091828 | 0.0093127 | 0.0094249 | 0.0095227 | 0.0096632 | 0.0097934 | 0.0099165 | 0.010035 | 0.010138 | 0.010253 | 0.010359 | 0.01048 | 0.010586 | 0.010689 | 0.010791 | 0.010893 | 0.011 | 0.011099 | 0.011197 | 0.011295 | 0.011391 | 0.011486 | 0.011577 | 0.011667 | 0.011755 | 0.011841 | 0.011925 | 0.012007 | 0.012086 | 0.012164 | 0.012239 | 0.012311 | 0.012382 | 0.01245 | 0.012515 | 0.012578
TotalTechnologyAnnualActivityLowerLimit | Ecuador | Otros_cultivos | [9 empty] | Mha | 1.7916 | 1.8118 | 1.7755 | 1.7897 | 1.8184 | 1.8555 | 1.7472 | 1.7667 | 1.6559 | 1.6138 | 1.5686 | 1.5281 | 1.4788 | 1.4965 | 1.4571 | 1.4086 | 1.3704 | 1.3323 | 1.2955 | 1.28 | 1.2668 | 1.2442 | 1.2227 | 1.2036 | 1.185 | 1.1703 | 1.1529 | 1.1379 | 1.1185 | 1.103 | 1.0875 | 1.0724 | 1.0576 | 1.0475 | 1.0393 | 1.0317 | 1.0242 | 1.0172 | 1.0103 | 1.0046 | 0.99925 | 0.99438 | 0.99008 | 0.98643 | 0.98338 | 0.98092 | 0.97906 | 0.97785 | 0.97731 | 0.97746 | 0.97828 | 0.9798 | 0.98202
TotalTechnologyAnnualActivityLowerLimit | Ecuador | Exp_Banano | [9 empty] | Mton | 6.2536 | 6.3161 | 6.3793 | 6.4431 | 6.5075 | 6.6055 | 6.6881 | 6.7718 | 6.7885 | 6.7885 | 6.7885 | 6.7885 | 6.7885 | 6.7885 | 6.7885 | 6.7885 | 6.7885 | 6.7885 | 6.7885 | 6.7885 | 6.7885 | 6.7885 | 6.7885 | 6.7885 | 6.7885 | 6.7885 | 6.7885 | 6.7885 | 6.7885 | 6.7885 | 6.7885 | 6.7885 | 6.7885 | 6.7885 | 6.7885 | 6.7885 | 6.7885 | 6.7885 | 6.7885 | 6.7885 | 6.7885 | 6.7885 | 6.7885 | 6.7885 | 6.7885 | 6.7885 | 6.7885 | 6.7885 | 6.7885 | 6.7885 | 6.7885 | 6.7885 | 6.7885
TotalTechnologyAnnualActivityLowerLimit | Ecuador | Exp_Arroz | [9 empty] | Mton | 0.031556 | 0.029027 | 0.044063 | 0.019136 | 0.019042 | 0.018465 | 0.021977 | 0.021639 | 0.025712 | 0.027419 | 0.029303 | 0.030995 | 0.033144 | 0.03523 | 0.037562 | 0.040333 | 0.043207 | 0.046355 | 0.049252 | 0.052277 | 0.055788 | 0.059456 | 0.063743 | 0.067926 | 0.072505 | 0.07708 | 0.081958 | 0.086826 | 0.092424 | 0.098007 | 0.10428 | 0.1106 | 0.11727 | 0.12055 | 0.12367 | 0.12683 | 0.13008 | 0.13338 | 0.13679 | 0.14015 | 0.14358 | 0.14706 | 0.15059 | 0.15415 | 0.15775 | 0.16141 | 0.1651 | 0.16884 | 0.17261 | 0.17642 | 0.18027 | 0.18415 | 0.18807
TotalTechnologyAnnualActivityLowerLimit | Ecuador | Exp_Cacao | [9 empty] | Mton | 0.15438 | 0.20123 | 0.24391 | 0.21466 | 0.21361 | 0.20715 | 0.24654 | 0.24275 | 0.24754 | 0.25239 | 0.25732 | 0.26232 | 0.2674 | 0.27255 | 0.27778 | 0.28309 | 0.28847 | 0.29393 | 0.30409 | 0.31256 | 0.31965 | 0.33194 | 0.34343 | 0.35443 | 0.36528 | 0.37447 | 0.38549 | 0.39568 | 0.40834 | 0.41933 | 0.43021 | 0.44144 | 0.45286 | 0.46554 | 0.47758 | 0.48979 | 0.50235 | 0.51511 | 0.52825 | 0.54124 | 0.55447 | 0.56792 | 0.58155 | 0.5953 | 0.60922 | 0.62332 | 0.6376 | 0.65203 | 0.6666 | 0.68131 | 0.69616 | 0.71116 | 0.7263
TotalTechnologyAnnualActivityLowerLimit | Ecuador | Exp_Cafe | [9 empty] | Mton | 0.0045782 | 0.001839 | 0.0019354 | 0.0040227 | 0.0040029 | 0.0038818 | 0.0046201 | 0.004549 | 0.0054051 | 0.005764 | 0.0061602 | 0.0065157 | 0.0069676 | 0.0065434 | 0.0068551 | 0.0072689 | 0.0075525 | 0.0078276 | 0.008098 | 0.0083236 | 0.0085124 | 0.0088399 | 0.0091458 | 0.0094387 | 0.0097277 | 0.0099724 | 0.010266 | 0.010537 | 0.010874 | 0.011167 | 0.011457 | 0.011756 | 0.01206 | 0.012398 | 0.012718 | 0.013043 | 0.013378 | 0.013718 | 0.014068 | 0.014414 | 0.014766 | 0.015124 | 0.015487 | 0.015853 | 0.016224 | 0.016599 | 0.01698 | 0.017364 | 0.017752 | 0.018144 | 0.018539 | 0.018939 | 0.019342
TotalTechnologyAnnualActivityLowerLimit | Ecuador | Exp_Cana | [9 empty] | Mton | 0.0038966 | 0.05973 | 0.034369 | 0.021661 | 0.021555 | 0.020595 | 0.024335 | 0.023789 | 0.028066 | 0.024471 | 0.024471 | 0.024471 | 0.024471 | 0.024471 | 0.024471 | 0.024471 | 0.024471 | 0.024471 | 0.024471 | 0.024471 | 0.024471 | 0.024471 | 0.024471 | 0.024471 | 0.024471 | 0.024471 | 0.024471 | 0.024471 | 0.024471 | 0.024471 | 0.024471 | 0.024471 | 0.024471 | 0.024471 | 0.024471 | 0.024471 | 0.024471 | 0.024471 | 0.024471 | 0.024471 | 0.024471 | 0.024471 | 0.024471 | 0.024471 | 0.024471 | 0.024471 | 0.024471 | 0.024471 | 0.024471 | 0.024471 | 0.024471 | 0.024471 | 0.024471
TotalTechnologyAnnualActivityLowerLimit | Ecuador | Exp_Maiz | [9 empty] | Mton | 4.455e-05 | 0.0051916 | 9.9e-06 | 0.0046065 | 0.0045839 | 0.0044451 | 0.0052905 | 0.0052092 | 0.0061895 | 0.0066005 | 0.0070542 | 0.0074613 | 0.0079788 | 0.007493 | 0.00785 | 0.0083238 | 0.0086486 | 0.0089636 | 0.0092732 | 0.0095316 | 0.0097477 | 0.010123 | 0.010473 | 0.010808 | 0.011139 | 0.01142 | 0.011756 | 0.012067 | 0.012452 | 0.012788 | 0.013119 | 0.013462 | 0.01381 | 0.014197 | 0.014564 | 0.014936 | 0.015319 | 0.015708 | 0.016109 | 0.016505 | 0.016909 | 0.017319 | 0.017734 | 0.018154 | 0.018579 | 0.019008 | 0.019444 | 0.019884 | 0.020328 | 0.020777 | 0.02123 | 0.021687 | 0.022149
TotalTechnologyAnnualActivityLowerLimit | Ecuador | Exp_Palma | [9 empty] | Mton | 0.28024 | 0.18562 | 0.16103 | 0.11199 | 0.11144 | 0.10807 | 0.12862 | 0.12664 | 0.15048 | 0.16047 | 0.1715 | 0.1814 | 0.19398 | 0.18217 | 0.19085 | 0.20237 | 0.21026 | 0.21792 | 0.22545 | 0.23173 | 0.23698 | 0.2461 | 0.25462 | 0.26277 | 0.27082 | 0.27763 | 0.2858 | 0.29336 | 0.30274 | 0.31089 | 0.31895 | 0.32728 | 0.33575 | 0.34514 | 0.35407 | 0.36312 | 0.37244 | 0.3819 | 0.39164 | 0.40127 | 0.41108 | 0.42105 | 0.43115 | 0.44135 | 0.45167 | 0.46213 | 0.47271 | 0.48341 | 0.49421 | 0.50511 | 0.51613 | 0.52725 | 0.53847
TotalTechnologyAnnualActivityLowerLimit | Ecuador | Exp_Soya | [9 empty] | Mton | 8.6801e-07 | 4.6549e-06 | 4.95e-07 | 8.9171e-06 | 8.8733e-06 | 8.6048e-06 | 1.0241e-05 | 1.0084e-05 | 1.1981e-05 | 1.2777e-05 | 1.3655e-05 | 1.4443e-05 | 1.5445e-05 | 1.4505e-05 | 1.5196e-05 | 1.6113e-05 | 1.6742e-05 | 1.7351e-05 | 1.7951e-05 | 1.8451e-05 | 1.8869e-05 | 1.9595e-05 | 2.0273e-05 | 2.0923e-05 | 2.1563e-05 | 2.2106e-05 | 2.2757e-05 | 2.3358e-05 | 2.4105e-05 | 2.4754e-05 | 2.5396e-05 | 2.6059e-05 | 2.6733e-05 | 2.7482e-05 | 2.8192e-05 | 2.8913e-05 | 2.9655e-05 | 3.0408e-05 | 3.1184e-05 | 3.1951e-05 | 3.2731e-05 | 3.3525e-05 | 3.433e-05 | 3.5142e-05 | 3.5964e-05 | 3.6796e-05 | 3.7639e-05 | 3.849e-05 | 3.9351e-05 | 4.0219e-05 | 4.1096e-05 | 4.1982e-05 | 4.2875e-05
TotalTechnologyAnnualActivityLowerLimit | Ecuador | Exp_Palmito | [9 empty] | Mton | 0.030641 | 0.054143 | 0.060311 | 0.065033 | 0.064713 | 0.062755 | 0.07469 | 0.073542 | 0.087381 | 0.093184 | 0.099588 | 0.10534 | 0.11264 | 0.10578 | 0.11082 | 0.11751 | 0.1221 | 0.12654 | 0.13092 | 0.13456 | 0.13762 | 0.14291 | 0.14786 | 0.15259 | 0.15726 | 0.16122 | 0.16596 | 0.17035 | 0.1758 | 0.18053 | 0.18522 | 0.19005 | 0.19497 | 0.20042 | 0.20561 | 0.21086 | 0.21627 | 0.22177 | 0.22742 | 0.23302 | 0.23871 | 0.2445 | 0.25037 | 0.25629 | 0.26229 | 0.26835 | 0.2745 | 0.28071 | 0.28699 | 0.29332 | 0.29971 | 0.30617 | 0.31269
TotalTechnologyAnnualActivityLowerLimit | Ecuador | Exp_Legumbres | [9 empty] | Mton | 0.0093159 | 0.0024483 | 0.010963 | 0.01111 | 0.011055 | 0.010721 | 0.01276 | 0.012563 | 0.014928 | 0.015919 | 0.017013 | 0.017995 | 0.019243 | 0.018071 | 0.018932 | 0.020075 | 0.020858 | 0.021618 | 0.022365 | 0.022988 | 0.023509 | 0.024414 | 0.025259 | 0.026068 | 0.026866 | 0.027542 | 0.028352 | 0.029102 | 0.030032 | 0.030841 | 0.031641 | 0.032467 | 0.033307 | 0.034239 | 0.035125 | 0.036023 | 0.036947 | 0.037885 | 0.038852 | 0.039807 | 0.04078 | 0.041769 | 0.042772 | 0.043783 | 0.044807 | 0.045844 | 0.046894 | 0.047955 | 0.049027 | 0.050109 | 0.051201 | 0.052305 | 0.053418
TotalTechnologyAnnualActivityLowerLimit | Ecuador | Exp_Cereales | [9 empty] | Mton | 0.0017022 | 0.002365 | 0.0017804 | 0.0014249 | 0.0014179 | 0.0013494 | 0.0015912 | 0.0015524 | 0.0018279 | 0.0019319 | 0.0020464 | 0.0021455 | 0.0022744 | 0.0021176 | 0.0021996 | 0.0023127 | 0.0023828 | 0.0024492 | 0.002513 | 0.002562 | 0.002599 | 0.0026774 | 0.0027482 | 0.002814 | 0.0028776 | 0.0029272 | 0.0029904 | 0.0030462 | 0.00312 | 0.0031801 | 0.0032385 | 0.0032988 | 0.0033595 | 0.0034286 | 0.0034922 | 0.0035561 | 0.0036217 | 0.0036877 | 0.0037556 | 0.0038216 | 0.0038883 | 0.0039557 | 0.0040235 | 0.0040913 | 0.0041593 | 0.0042276 | 0.0042963 | 0.0043651 | 0.0044341 | 0.0045031 | 0.0045722 | 0.0046414 | 0.0047107
TotalTechnologyAnnualActivityLowerLimit | Ecuador | Exp_Tuberculos | [9 empty] | Mton | 0.00035838 | 0.00021186 | 0.0011662 | 0.00053361 | 0.00053099 | 0.00052502 | 0.0006307 | 0.00062664 | 0.00075113 | 0.00080788 | 0.00087061 | 0.00092833 | 0.0010006 | 0.00094689 | 0.00099945 | 0.0010675 | 0.0011171 | 0.0011658 | 0.0012143 | 0.0012564 | 0.0012932 | 0.0013515 | 0.0014069 | 0.0014607 | 0.0015143 | 0.0015614 | 0.0016164 | 0.0016683 | 0.001731 | 0.001787 | 0.0018428 | 0.0019006 | 0.0019594 | 0.002024 | 0.0020863 | 0.0021496 | 0.0022149 | 0.0022813 | 0.0023499 | 0.0024181 | 0.0024877 | 0.0025586 | 0.0026307 | 0.0027038 | 0.0027779 | 0.0028532 | 0.0029296 | 0.0030071 | 0.0030856 | 0.003165 | 0.0032455 | 0.003327 | 0.0034095
TotalTechnologyAnnualActivityLowerLimit | Ecuador | Exp_Fruta | [9 empty] | Mton | 0.1907 | 0.078029 | 0.16122 | 0.27764 | 0.27628 | 0.26792 | 0.31887 | 0.31397 | 0.37306 | 0.39783 | 0.42517 | 0.44971 | 0.4809 | 0.45162 | 0.47314 | 0.5017 | 0.52127 | 0.54026 | 0.55892 | 0.57449 | 0.58752 | 0.61012 | 0.63124 | 0.65146 | 0.6714 | 0.68829 | 0.70855 | 0.72728 | 0.75053 | 0.77074 | 0.79074 | 0.81139 | 0.83238 | 0.85567 | 0.8778 | 0.90024 | 0.92333 | 0.94678 | 0.97094 | 0.99482 | 1.0191 | 1.0439 | 1.0689 | 1.0942 | 1.1198 | 1.1457 | 1.1719 | 1.1984 | 1.2252 | 1.2523 | 1.2796 | 1.3071 | 1.335
TotalTechnologyAnnualActivityLowerLimit | Ecuador | Exp_Verduras | [9 empty] | Mton | 0.073271 | 0.052955 | 0.087191 | 0.052567 | 0.052309 | 0.050726 | 0.060374 | 0.059445 | 0.070632 | 0.075323 | 0.0805 | 0.085145 | 0.092872 | 0.088962 | 0.095064 | 0.10282 | 0.10897 | 0.11519 | 0.12156 | 0.12744 | 0.13294 | 0.14081 | 0.1486 | 0.15643 | 0.16444 | 0.17195 | 0.18055 | 0.18903 | 0.19898 | 0.20842 | 0.2181 | 0.22828 | 0.23887 | 0.25046 | 0.26208 | 0.27415 | 0.28681 | 0.29997 | 0.31378 | 0.32793 | 0.34266 | 0.35799 | 0.37391 | 0.39041 | 0.40754 | 0.4253 | 0.44375 | 0.46286 | 0.48267 | 0.50319 | 0.52444 | 0.54646 | 0.56925
TotalTechnologyAnnualActivityLowerLimit | Ecuador | Exp_Floricolas | [9 empty] | Mton | 0.15325 | 0.15682 | 0.15138 | 0.16612 | 0.1653 | 0.1603 | 0.19079 | 0.18785 | 0.2232 | 0.23803 | 0.25439 | 0.26907 | 0.29348 | 0.28113 | 0.30041 | 0.32491 | 0.34434 | 0.36402 | 0.38413 | 0.40273 | 0.4201 | 0.44499 | 0.46959 | 0.49433 | 0.51965 | 0.54338 | 0.57056 | 0.59735 | 0.62878 | 0.65863 | 0.68923 | 0.72137 | 0.75483 | 0.78061 | 0.80561 | 0.83116 | 0.85759 | 0.88465 | 0.91266 | 0.94072 | 0.96949 | 0.99897 | 1.0291 | 1.0597 | 1.091 | 1.123 | 1.1556 | 1.1888 | 1.2227 | 1.2572 | 1.2923 | 1.3281 | 1.3645
TotalTechnologyAnnualActivityLowerLimit | Ecuador | Imp_Banano | [9 empty] | Mton | 0 | 0 | 0 | 2.2309e-05 | 2.5903e-05 | 2.6149e-05 | 2.7359e-05 | 3.168e-05 | 3.495e-05 | 4.0371e-05 | 4.5748e-05 | 5.103e-05 | 5.6762e-05 | 4.9681e-05 | 5.2911e-05 | 5.5897e-05 | 5.8015e-05 | 5.9352e-05 | 5.9753e-05 | 6.1826e-05 | 6.3686e-05 | 6.5459e-05 | 6.6966e-05 | 6.8528e-05 | 7.0355e-05 | 7.1786e-05 | 7.3511e-05 | 7.5025e-05 | 7.6917e-05 | 7.8544e-05 | 8.0139e-05 | 8.1786e-05 | 8.3454e-05 | 8.5335e-05 | 8.7075e-05 | 8.8819e-05 | 9.0619e-05 | 9.2443e-05 | 9.4319e-05 | 9.6151e-05 | 9.8005e-05 | 9.9881e-05 | 0.00010177 | 0.00010367 | 0.00010558 | 0.00010751 | 0.00010945 | 0.0001114 | 0.00011336 | 0.00011533 | 0.0001173 | 0.00011929 | 0.00012128
TotalTechnologyAnnualActivityLowerLimit | Ecuador | Imp_Arroz | [9 empty] | Mton | 0.00017796 | 0.00022941 | 0.0010368 | 0.00065111 | 0.000756 | 0.00077457 | 0.00081632 | 0.00095206 | 0.0010578 | 0.0012305 | 0.0014041 | 0.0015769 | 0.001766 | 0.001974 | 0.0021938 | 0.0024243 | 0.0026814 | 0.0029806 | 0.0032912 | 0.0036448 | 0.0040289 | 0.0044571 | 0.0049321 | 0.0054389 | 0.0060071 | 0.0066213 | 0.0073311 | 0.0081064 | 0.0089788 | 0.0099099 | 0.010977 | 0.012124 | 0.013417 | 0.013793 | 0.01415 | 0.01451 | 0.014882 | 0.01526 | 0.01565 | 0.016035 | 0.016427 | 0.016825 | 0.017229 | 0.017636 | 0.018049 | 0.018467 | 0.01889 | 0.019317 | 0.019749 | 0.020184 | 0.020625 | 0.021069 | 0.021518
TotalTechnologyAnnualActivityLowerLimit | Ecuador | Imp_Cacao | [9 empty] | Mton | 5.94e-05 | 5.94e-05 | 1.5502e-05 | 1.485e-05 | 1.7242e-05 | 1.7666e-05 | 1.8618e-05 | 2.1714e-05 | 2.4126e-05 | 2.8065e-05 | 3.2023e-05 | 3.5966e-05 | 4.0278e-05 | 3.549e-05 | 3.8048e-05 | 4.0459e-05 | 4.2264e-05 | 4.3515e-05 | 4.4087e-05 | 4.5903e-05 | 4.7578e-05 | 4.9202e-05 | 5.064e-05 | 5.2132e-05 | 5.384e-05 | 5.5258e-05 | 5.6915e-05 | 5.8421e-05 | 6.0235e-05 | 6.1856e-05 | 6.3464e-05 | 6.5125e-05 | 6.6816e-05 | 6.8692e-05 | 7.0468e-05 | 7.226e-05 | 7.4112e-05 | 7.5996e-05 | 7.7938e-05 | 7.9857e-05 | 8.1807e-05 | 8.379e-05 | 8.58e-05 | 8.783e-05 | 8.9885e-05 | 9.1965e-05 | 9.4071e-05 | 9.62e-05 | 9.835e-05 | 0.00010052 | 0.00010271 | 0.00010492 | 0.00010716
TotalTechnologyAnnualActivityLowerLimit | Ecuador | Imp_Cafe | [9 empty] | Mton | 0.01255 | 0.0051538 | 0.0084884 | 0.0091421 | 0.010615 | 0.010876 | 0.011462 | 0.013368 | 0.014853 | 0.017277 | 0.019714 | 0.022142 | 0.026532 | 0.025015 | 0.028695 | 0.032649 | 0.036493 | 0.040203 | 0.043583 | 0.048555 | 0.053849 | 0.059585 | 0.06562 | 0.072282 | 0.079875 | 0.087718 | 0.096672 | 0.10618 | 0.11714 | 0.12871 | 0.1413 | 0.15515 | 0.17032 | 0.18365 | 0.19802 | 0.2135 | 0.23018 | 0.24814 | 0.26749 | 0.28834 | 0.31079 | 0.33497 | 0.36101 | 0.38906 | 0.41927 | 0.4518 | 0.48683 | 0.52456 | 0.56517 | 0.6089 | 0.65599 | 0.70668 | 0.76126
TotalTechnologyAnnualActivityLowerLimit | Ecuador | Imp_Cana | [9 empty] | Mton | 0.038495 | 0.028921 | 0.027924 | 0.03915 | 0.045457 | 0.045889 | 0.048012 | 0.055595 | 0.061334 | 0.061424 | 0.061513 | 0.061603 | 0.061692 | 0.061781 | 0.06187 | 0.061958 | 0.062047 | 0.062135 | 0.062222 | 0.06231 | 0.062397 | 0.062484 | 0.062571 | 0.062658 | 0.062744 | 0.06283 | 0.062916 | 0.063002 | 0.063087 | 0.063173 | 0.063258 | 0.063342 | 0.063427 | 0.063511 | 0.063595 | 0.063679 | 0.063763 | 0.063846 | 0.063929 | 0.064012 | 0.064095 | 0.064177 | 0.064259 | 0.064341 | 0.064423 | 0.064504 | 0.064586 | 0.064667 | 0.064748 | 0.064828 | 0.064909 | 0.064989 | 0.065069
TotalTechnologyAnnualActivityLowerLimit | Ecuador | Imp_Maiz | [9 empty] | Mton | 0.056736 | 0.027309 | 0.048787 | 0.056826 | 0.065981 | 0.067601 | 0.071245 | 0.083092 | 0.092323 | 0.10739 | 0.12254 | 0.13763 | 0.15413 | 0.13581 | 0.1456 | 0.15482 | 0.16173 | 0.16652 | 0.16871 | 0.17566 | 0.18206 | 0.18828 | 0.19378 | 0.19949 | 0.20603 | 0.21145 | 0.21779 | 0.22356 | 0.2305 | 0.2367 | 0.24285 | 0.24921 | 0.25568 | 0.26286 | 0.26966 | 0.27652 | 0.2836 | 0.29081 | 0.29824 | 0.30558 | 0.31305 | 0.32064 | 0.32833 | 0.3361 | 0.34396 | 0.35192 | 0.35998 | 0.36812 | 0.37635 | 0.38465 | 0.39304 | 0.40151 | 0.41006
TotalTechnologyAnnualActivityLowerLimit | Ecuador | Imp_Palma | [9 empty] | Mton | 0.0064052 | 0.018851 | 0.0049143 | 0.014125 | 0.0164 | 0.016803 | 0.017709 | 0.020654 | 0.022948 | 0.026694 | 0.03046 | 0.03421 | 0.038311 | 0.033757 | 0.03619 | 0.038483 | 0.0402 | 0.04139 | 0.041935 | 0.043661 | 0.045254 | 0.046799 | 0.048167 | 0.049586 | 0.05121 | 0.05256 | 0.054135 | 0.055568 | 0.057294 | 0.058835 | 0.060365 | 0.061945 | 0.063554 | 0.065338 | 0.067027 | 0.068732 | 0.070493 | 0.072285 | 0.074132 | 0.075957 | 0.077812 | 0.079699 | 0.08161 | 0.083541 | 0.085496 | 0.087474 | 0.089478 | 0.091502 | 0.093547 | 0.095611 | 0.097696 | 0.099801 | 0.10193
TotalTechnologyAnnualActivityLowerLimit | Ecuador | Imp_Soya | [9 empty] | Mton | 3.9607e-06 | 0 | 0 | 0 | 0 | 0 | 0 | 0 | 0 | 0 | 0 | 0 | 0 | 0 | 0 | 0 | 0 | 0 | 0 | 0 | 0 | 0 | 0 | 0 | 0 | 0 | 0 | 0 | 0 | 0 | 0 | 0 | 0 | 0 | 0 | 0 | 0 | 0 | 0 | 0 | 0 | 0 | 0 | 0 | 0 | 0 | 0 | 0 | 0 | 0 | 0 | 0 | 0
TotalTechnologyAnnualActivityLowerLimit | Ecuador | Imp_Palmito | [9 empty] | Mton | 0 | 0.033938 | 0.033177 | 0.047859 | 0.055569 | 0.056934 | 0.060003 | 0.06998 | 0.077754 | 0.090447 | 0.10321 | 0.11591 | 0.13889 | 0.13095 | 0.15022 | 0.17092 | 0.19104 | 0.21047 | 0.22816 | 0.25418 | 0.2819 | 0.31193 | 0.34352 | 0.3784 | 0.41814 | 0.4592 | 0.50608 | 0.55583 | 0.61321 | 0.67379 | 0.7397 | 0.8122 | 0.89162 | 0.98081 | 1.0766 | 1.1813 | 1.2963 | 1.4224 | 1.5608 | 1.7112 | 1.8757 | 2.0556 | 2.2523 | 2.467 | 2.7014 | 2.9574 | 3.2369 | 3.5418 | 3.8744 | 4.2371 | 4.6326 | 5.0637 | 5.5335
TotalTechnologyAnnualActivityLowerLimit | Ecuador | Imp_Legumbres | [9 empty] | Mton | 0.004751 | 0.0036937 | 0.0063014 | 0.0042461 | 0.0049302 | 0.0050513 | 0.0053235 | 0.0062087 | 0.0068985 | 0.0080246 | 0.0091565 | 0.010284 | 0.011517 | 0.010148 | 0.010879 | 0.011569 | 0.012085 | 0.012442 | 0.012606 | 0.013125 | 0.013604 | 0.014068 | 0.01448 | 0.014906 | 0.015395 | 0.0158 | 0.016274 | 0.016705 | 0.017223 | 0.017687 | 0.018146 | 0.018621 | 0.019105 | 0.019641 | 0.020149 | 0.020662 | 0.021191 | 0.02173 | 0.022285 | 0.022834 | 0.023391 | 0.023958 | 0.024533 | 0.025114 | 0.025701 | 0.026296 | 0.026898 | 0.027507 | 0.028121 | 0.028742 | 0.029369 | 0.030002 | 0.03064
TotalTechnologyAnnualActivityLowerLimit | Ecuador | Imp_Cereales | [9 empty] | Mton | 1.1164 | 1.1711 | 1.2536 | 1.4903 | 1.7304 | 1.7398 | 1.8167 | 2.0995 | 2.3116 | 2.665 | 3.014 | 3.3554 | 3.7995 | 3.3855 | 3.6705 | 3.9476 | 4.171 | 4.3442 | 4.4525 | 4.6901 | 4.9185 | 5.1467 | 5.3604 | 5.5845 | 5.837 | 6.0635 | 6.3216 | 6.5685 | 6.8561 | 7.1279 | 7.4043 | 7.6934 | 7.9926 | 8.1565 | 8.3237 | 8.4943 | 8.6685 | 8.8462 | 9.0276 | 9.2126 | 9.4015 | 9.5942 | 9.7909 | 9.9917 | 10.1965 | 10.4055 | 10.6188 | 10.8365 | 11.0586 | 11.2853 | 11.5166 | 11.7527 | 11.9936
TotalTechnologyAnnualActivityLowerLimit | Ecuador | Imp_Tuberculos | [9 empty] | Mton | 0.010401 | 0.012285 | 0.0092446 | 0.013804 | 0.016027 | 0.016743 | 0.01781 | 0.02096 | 0.023494 | 0.027564 | 0.031714 | 0.035908 | 0.040531 | 0.035988 | 0.038871 | 0.041638 | 0.043805 | 0.045416 | 0.046326 | 0.048554 | 0.050651 | 0.052711 | 0.054587 | 0.056535 | 0.058731 | 0.060626 | 0.062797 | 0.064815 | 0.067189 | 0.069361 | 0.071533 | 0.073778 | 0.07607 | 0.078587 | 0.081003 | 0.083452 | 0.085982 | 0.088565 | 0.091228 | 0.093878 | 0.096579 | 0.099333 | 0.10213 | 0.10497 | 0.10785 | 0.11077 | 0.11374 | 0.11674 | 0.11979 | 0.12287 | 0.126 | 0.12916 | 0.13236
TotalTechnologyAnnualActivityLowerLimit | Ecuador | Imp_Fruta | [9 empty] | Mton | 0.0062166 | 0.0064014 | 0.0074666 | 0.0080476 | 0.0093441 | 0.0095736 | 0.01009 | 0.011767 | 0.013075 | 0.015209 | 0.017354 | 0.019491 | 0.021828 | 0.019233 | 0.020619 | 0.021926 | 0.022904 | 0.023582 | 0.023892 | 0.024876 | 0.025784 | 0.026664 | 0.027443 | 0.028252 | 0.029177 | 0.029946 | 0.030844 | 0.03166 | 0.032643 | 0.033521 | 0.034393 | 0.035293 | 0.03621 | 0.037226 | 0.038189 | 0.03916 | 0.040163 | 0.041185 | 0.042237 | 0.043277 | 0.044334 | 0.045408 | 0.046497 | 0.047598 | 0.048711 | 0.049838 | 0.05098 | 0.052133 | 0.053298 | 0.054474 | 0.055662 | 0.056862 | 0.058072
TotalTechnologyAnnualActivityLowerLimit | Ecuador | Imp_Verduras | [9 empty] | Mton | 0.0017566 | 0.00030912 | 0.00028503 | 0.00035763 | 0.00041525 | 0.00042545 | 0.00044838 | 0.00052294 | 0.00058103 | 0.00067588 | 0.00077122 | 0.00086617 | 0.00097001 | 0.00085471 | 0.00091631 | 0.00097438 | 0.0010178 | 0.001048 | 0.0010618 | 0.0011055 | 0.0011458 | 0.0011849 | 0.0012196 | 0.0012555 | 0.0012966 | 0.0013308 | 0.0013707 | 0.001407 | 0.0014507 | 0.0014897 | 0.0015284 | 0.0015684 | 0.0016091 | 0.0016543 | 0.0016971 | 0.0017403 | 0.0017848 | 0.0018302 | 0.001877 | 0.0019232 | 0.0019702 | 0.0020179 | 0.0020663 | 0.0021152 | 0.0021647 | 0.0022148 | 0.0022655 | 0.0023168 | 0.0023686 | 0.0024208 | 0.0024736 | 0.0025269 | 0.0025807
TotalTechnologyAnnualActivityLowerLimit | Ecuador | Imp_Floricolas | [9 empty] | Mton | 1e-05 | 6.5e-05 | 1.6e-05 | 4.3e-05 | 4.9927e-05 | 5.1154e-05 | 5.3911e-05 | 6.2875e-05 | 6.986e-05 | 8.1265e-05 | 9.2727e-05 | 0.00010414 | 0.00011663 | 0.00010277 | 0.00011017 | 0.00011715 | 0.00012238 | 0.000126 | 0.00012766 | 0.00013292 | 0.00013777 | 0.00014247 | 0.00014663 | 0.00015095 | 0.0001559 | 0.00016001 | 0.0001648 | 0.00016917 | 0.00017442 | 0.00017911 | 0.00018377 | 0.00018858 | 0.00019348 | 0.00019891 | 0.00020405 | 0.00020924 | 0.0002146 | 0.00022006 | 0.00022568 | 0.00023123 | 0.00023688 | 0.00024263 | 0.00024844 | 0.00025432 | 0.00026027 | 0.0002663 | 0.00027239 | 0.00027856 | 0.00028478 | 0.00029107 | 0.00029741 | 0.00030382 | 0.00031029
TotalTechnologyAnnualActivityLowerLimit | Ecuador | Pastizales | [9 empty] | Mha | 2.3758 | 2.3691 | 2.362 | 2.3549 | 2.3478 | 2.35 | 2.343 | 2.3359 | 2.3288 | 2.3217 | 2.3146 | 2.3075 | 2.3004 | 2.2933 | 2.2862 | 2.2791 | 2.272 | 2.265 | 2.2579 | 2.2508 | 2.2437 | 2.2366 | 2.2295 | 2.2224 | 2.2153 | 2.2082 | 2.2011 | 2.194 | 2.187 | 2.1799 | 2.1728 | 2.1657 | 2.1586 | 2.1515 | 2.1444 | 2.1373 | 2.1302 | 2.1231 | 2.116 | 2.109 | 2.1019 | 2.0948 | 2.0877 | 2.0806 | 2.0735 | 2.0664 | 2.0593 | 2.0522 | 2.0451 | 2.038 | 2.031 | 2.0239 | 2.0168
TotalTechnologyAnnualActivityLowerLimit | Ecuador | Humedal | [9 empty] | Mha | 0.492 | 0.49183 | 0.49183 | 0.49183 | 0.49115 | 0.49296 | 0.49229 | 0.49162 | 0.49094 | 0.49027 | 0.4896 | 0.48893 | 0.48826 | 0.4876 | 0.48693 | 0.48626 | 0.4856 | 0.48493 | 0.48427 | 0.48361 | 0.48295 | 0.48229 | 0.48163 | 0.48097 | 0.48031 | 0.47965 | 0.479 | 0.47834 | 0.47769 | 0.47703 | 0.47638 | 0.47573 | 0.47508 | 0.47443 | 0.47378 | 0.47313 | 0.47249 | 0.47184 | 0.4712 | 0.47055 | 0.46991 | 0.46927 | 0.46862 | 0.46798 | 0.46734 | 0.46671 | 0.46607 | 0.46543 | 0.46479 | 0.46416 | 0.46352 | 0.46289 | 0.46226
TotalTechnologyAnnualActivityLowerLimit | Ecuador | Zona_atropica | [9 empty] | Mha | 0.28591 | 0.29002 | 0.29409 | 0.29813 | 0.30214 | 0.2755 | 0.27905 | 0.28256 | 0.28603 | 0.28946 | 0.29285 | 0.29621 | 0.29951 | 0.30277 | 0.30598 | 0.30913 | 0.31223 | 0.31528 | 0.31827 | 0.3212 | 0.32407 | 0.32688 | 0.32962 | 0.3323 | 0.33491 | 0.33746 | 0.33994 | 0.34235 | 0.34469 | 0.34696 | 0.34917 | 0.3513 | 0.35336 | 0.35535 | 0.35727 | 0.35912 | 0.36089 | 0.36259 | 0.36421 | 0.36575 | 0.36721 | 0.36859 | 0.36989 | 0.37111 | 0.37224 | 0.37329 | 0.37426 | 0.37514 | 0.37594 | 0.37665 | 0.37727 | 0.3778 | 0.37825
TotalTechnologyAnnualActivityLowerLimit | Ecuador | Otras_tierras | [9 empty] | Mha | 0.10859 | 0.10995 | 0.11133 | 0.11273 | 0.11414 | 0.10401 | 0.10531 | 0.10663 | 0.10797 | 0.10932 | 0.11069 | 0.11208 | 0.11348 | 0.1149 | 0.11634 | 0.1178 | 0.11927 | 0.12077 | 0.12228 | 0.12381 | 0.12536 | 0.12693 | 0.12852 | 0.13013 | 0.13176 | 0.13341 | 0.13508 | 0.13677 | 0.13849 | 0.14022 | 0.14198 | 0.14376 | 0.14556 | 0.14738 | 0.14923 | 0.15109 | 0.15299 | 0.1549 | 0.15684 | 0.15881 | 0.1608 | 0.16281 | 0.16485 | 0.16691 | 0.169 | 0.17112 | 0.17326 | 0.17543 | 0.17763 | 0.17986 | 0.18211 | 0.18439 | 0.1867
TotalTechnologyAnnualActivityLowerLimit | Ecuador | Bosque_nativo_protegido | [9 empty] | Mha | 5.9599 | 5.9599 | 5.9599 | 5.9599 | 5.9599 | 6.0849 | 6.1474 | 6.2099 | 6.3099 | 6.4098 | 6.5098 | 6.6098 | 6.7097 | 6.8097 | 6.9097 | 7.0097 | 7.1096 | 7.2096 | 7.3096 | 7.4095 | 7.5095 | 7.6095 | 7.7094 | 7.8094 | 7.9094 | 8.0094 | 8.1093 | 8.2093 | 8.3093 | 8.3093 | 8.3093 | 8.3093 | 8.3093 | 8.3093 | 8.3093 | 8.3093 | 8.3093 | 8.3093 | 8.3093 | 8.3093 | 8.3093 | 8.3093 | 8.3093 | 8.3093 | 8.3093 | 8.3093 | 8.3093 | 8.3093 | 8.3093 | 8.3093 | 8.3093 | 8.3093 | 8.3093
TotalTechnologyAnnualActivityLowerLimit | Ecuador | Bosque_nativo_sinproteger | [9 empty] | Mha | 6.5544 | 6.4969 | 6.4396 | 6.3825 | 6.3258 | 6.1484 | 6.0323 | 5.9169 | 5.7647 | 5.6131 | 5.4622 | 5.312 | 5.1624 | 5.0134 | 4.8651 | 4.7173 | 4.5702 | 4.4237 | 4.2778 | 4.1325 | 3.9878 | 3.8437 | 3.7001 | 3.5572 | 3.4148 | 3.273 | 3.1317 | 2.991 | 2.8508 | 2.8112 | 2.772 | 2.7335 | 2.6954 | 2.6579 | 2.6209 | 2.5845 | 2.5485 | 2.513 | 2.4781 | 2.4436 | 2.4097 | 2.3762 | 2.3433 | 2.3108 | 2.2788 | 2.2472 | 2.2162 | 2.1856 | 2.1555 | 2.1258 | 2.0966 | 2.0679 | 2.0396
TotalTechnologyAnnualActivityLowerLimit | Ecuador | Plantacion_forestal | [9 empty] | Mha | 0.122 | 0.122 | 0.1219 | 0.12195 | 0.12198 | 0.14161 | 0.15049 | 0.15938 | 0.16827 | 0.17716 | 0.18605 | 0.19493 | 0.20382 | 0.21271 | 0.2216 | 0.23049 | 0.23937 | 0.24826 | 0.25715 | 0.26604 | 0.27493 | 0.28381 | 0.2927 | 0.30159 | 0.31048 | 0.31937 | 0.32825 | 0.33714 | 0.34603 | 0.35492 | 0.36381 | 0.37269 | 0.38158 | 0.39047 | 0.39936 | 0.40825 | 0.41713 | 0.42602 | 0.43491 | 0.4438 | 0.45269 | 0.46157 | 0.47046 | 0.47935 | 0.48824 | 0.49713 | 0.50601 | 0.5149 | 0.52379 | 0.53268 | 0.54157 | 0.55045 | 0.55934
TotalTechnologyAnnualActivityLowerLimit | Ecuador | Ganaderia_importada | [9 empty] | Mha | 1.2161 | 1.1402 | 1.1433 | 1.1879 | 1.2039 | 1.2907 | 1.3073 | 1.3237 | 1.34 | 1.3561 | 1.372 | 1.3877 | 1.4032 | 1.4184 | 1.4335 | 1.4483 | 1.4628 | 1.4689 | 1.4747 | 1.48 | 1.4849 | 1.4894 | 1.4934 | 1.4971 | 1.5003 | 1.5031 | 1.5054 | 1.5074 | 1.5089 | 1.51 | 1.5107 | 1.511 | 1.5109 | 1.5104 | 1.5096 | 1.5083 | 1.5066 | 1.5045 | 1.5021 | 1.4992 | 1.4959 | 1.4923 | 1.4883 | 1.4839 | 1.4791 | 1.4739 | 1.4683 | 1.4624 | 1.4561 | 1.4495 | 1.4425 | 1.4351 | 1.4274
TotalTechnologyAnnualActivityLowerLimit | Ecuador | Ganaderia_criolla | [9 empty] | Mha | 0.76739 | 0.71953 | 0.72146 | 0.74963 | 0.7597 | 0.81449 | 0.82496 | 0.83534 | 0.84561 | 0.85576 | 0.86579 | 0.87569 | 0.88546 | 0.89509 | 0.90458 | 0.91391 | 0.92308 | 0.92696 | 0.93059 | 0.93394 | 0.93704 | 0.93986 | 0.94242 | 0.94471 | 0.94673 | 0.94849 | 0.94998 | 0.95121 | 0.95218 | 0.95289 | 0.95333 | 0.95352 | 0.95347 | 0.95316 | 0.9526 | 0.95179 | 0.95073 | 0.94942 | 0.94786 | 0.94606 | 0.94401 | 0.94171 | 0.93916 | 0.93638 | 0.93335 | 0.93009 | 0.92659 | 0.92285 | 0.91888 | 0.91468 | 0.91026 | 0.90561 | 0.90074
TotalTechnologyAnnualActivityLowerLimit | Ecuador | Ganaderia_mestiza | [9 empty] | Mha | 1.1109 | 1.0416 | 1.0444 | 1.0851 | 1.0997 | 1.179 | 1.1942 | 1.2092 | 1.2241 | 1.2388 | 1.2533 | 1.2676 | 1.2818 | 1.2957 | 1.3095 | 1.323 | 1.3362 | 1.3419 | 1.3471 | 1.352 | 1.3564 | 1.3605 | 1.3642 | 1.3675 | 1.3705 | 1.373 | 1.3752 | 1.377 | 1.3784 | 1.3794 | 1.38 | 1.3803 | 1.3802 | 1.3798 | 1.379 | 1.3778 | 1.3763 | 1.3744 | 1.3721 | 1.3695 | 1.3665 | 1.3632 | 1.3595 | 1.3555 | 1.3511 | 1.3464 | 1.3413 | 1.3359 | 1.3302 | 1.3241 | 1.3177 | 1.3109 | 1.3039
TotalTechnologyAnnualActivityLowerLimit | Ecuador | Exp_Carne | [9 empty] | Mton | 5e-07 | 0 | 3e-09 | 0 | 0 | 0 | 0 | 0 | 0 | 0 | 0 | 0 | 0 | 0 | 0 | 0 | 0 | 0 | 0 | 0 | 0 | 0 | 0 | 0 | 0 | 0 | 0 | 0 | 0 | 0 | 0 | 0 | 0 | 0 | 0 | 0 | 0 | 0 | 0 | 0 | 0 | 0 | 0 | 0 | 0 | 0 | 0 | 0 | 0 | 0 | 0 | 0 | 0
TotalTechnologyAnnualActivityLowerLimit | Ecuador | Exp_Leche | [9 empty] | Mton | 8e-10 | 2.6648e-05 | 3e-08 | 0.00053736 | 0.00026788 | 0.00015913 | 9.4896e-05 | 5.5218e-05 | 3.0546e-05 | 1.7258e-05 | 1.0126e-05 | 5.8404e-06 | 3.3335e-06 | 1.9229e-06 | 1.1057e-06 | 6.4712e-07 | 3.7478e-07 | 2.1913e-07 | 1.2885e-07 | 7.5447e-08 | 4.4221e-08 | 2.6045e-08 | 1.5267e-08 | 8.9744e-09 | 5.2984e-09 | 3.0989e-09 | 1.8284e-09 | 1.0697e-09 | 6.3314e-10 | 3.7222e-10 | 2.1906e-10 | 1.2906e-10 | 7.7411e-11 | 7.8074e-11 | 7.8902e-11 | 7.9759e-11 | 8.0599e-11 | 8.1454e-11 | 8.23e-11 | 8.3218e-11 | 8.4153e-11 | 8.5103e-11 | 8.6076e-11 | 8.7077e-11 | 8.8104e-11 | 8.9154e-11 | 9.0227e-11 | 9.1329e-11 | 9.2458e-11 | 9.362e-11 | 9.4809e-11 | 9.6027e-11 | 9.7276e-11
TotalTechnologyAnnualActivityLowerLimit | Ecuador | Imp_Carne | [9 empty] | Mton | 0.0014221 | 0.0016158 | 0.0016791 | 0.0022531 | 0.0022894 | 0.0022581 | 0.0022329 | 0.0022158 | 0.0021794 | 0.0021499 | 0.0021334 | 0.0021126 | 0.0020754 | 0.0020521 | 0.00202 | 0.0019979 | 0.0019755 | 0.001988 | 0.0020048 | 0.0020188 | 0.002028 | 0.0020409 | 0.0020523 | 0.0020635 | 0.0020832 | 0.0020928 | 0.002108 | 0.0021132 | 0.0021265 | 0.0021397 | 0.0021511 | 0.0021618 | 0.0022104 | 0.0022147 | 0.0022225 | 0.00223 | 0.0022358 | 0.0022408 | 0.0022445 | 0.002249 | 0.0022527 | 0.0022556 | 0.002258 | 0.00226 | 0.0022614 | 0.0022623 | 0.0022626 | 0.0022624 | 0.0022617 | 0.0022606 | 0.0022589 | 0.0022568 | 0.0022542
TotalTechnologyAnnualActivityLowerLimit | Ecuador | Imp_Leche | [9 empty] | Mton | 0 | 0 | 0 | 0 | 0 | 0 | 0 | 0 | 0 | 0 | 0 | 0 | 0 | 0 | 0 | 0 | 0 | 0 | 0 | 0 | 0 | 0 | 0 | 0 | 0 | 0 | 0 | 0 | 0 | 0 | 0 | 0 | 0 | 0 | 0 | 0 | 0 | 0 | 0 | 0 | 0 | 0 | 0 | 0 | 0 | 0 | 0 | 0 | 0 | 0 | 0 | 0 | 0
TotalTechnologyAnnualActivityLowerLimit | Ecuador | Gallinas_campos | [9 empty] | k cabezas | 3.1963 | 4.7758 | 3.7591 | 4.5914 | 4.6531 | 4.7143 | 4.7749 | 4.835 | 4.8944 | 4.9531 | 5.0112 | 5.0685 | 5.1251 | 5.1808 | 5.2357 | 5.2897 | 5.3428 | 5.3949 | 5.4461 | 5.4962 | 5.5453 | 5.5934 | 5.6403 | 5.6861 | 5.7308 | 5.7744 | 5.8169 | 5.8581 | 5.8982 | 5.9371 | 5.9748 | 6.0112 | 6.0465 | 6.0806 | 6.1135 | 6.1451 | 6.1754 | 6.2044 | 6.2321 | 6.2585 | 6.2835 | 6.3071 | 6.3294 | 6.3502 | 6.3696 | 6.3876 | 6.4042 | 6.4192 | 6.4328 | 6.445 | 6.4556 | 6.4648 | 6.4724
TotalTechnologyAnnualActivityLowerLimit | Ecuador | Gallinas_planteles | [9 empty] | k cabezas | 9.7592 | 11.3364 | 13.9727 | 16.6139 | 16.8372 | 17.0586 | 17.2781 | 17.4954 | 17.7104 | 17.923 | 18.133 | 18.3405 | 18.5451 | 18.7469 | 18.9455 | 19.1409 | 19.333 | 19.5217 | 19.7068 | 19.8882 | 20.0659 | 20.2396 | 20.4095 | 20.5753 | 20.7371 | 20.8948 | 21.0484 | 21.1976 | 21.3426 | 21.4834 | 21.6198 | 21.7518 | 21.8795 | 22.0029 | 22.1217 | 22.2361 | 22.3458 | 22.4508 | 22.551 | 22.6464 | 22.7369 | 22.8225 | 22.903 | 22.9784 | 23.0486 | 23.1137 | 23.1735 | 23.2281 | 23.2773 | 23.3212 | 23.3597 | 23.3928 | 23.4204
TotalTechnologyAnnualActivityLowerLimit | Ecuador | Pasturas | [9 empty] | Mha | 5.1189 | 5.14 | 5.1881 | 5.2087 | 5.2532 | 5.2824 | 5.3096 | 5.3361 | 5.362 | 5.3872 | 5.4119 | 5.4358 | 5.4592 | 5.482 | 5.5041 | 5.5257 | 5.5467 | 5.5672 | 5.587 | 5.6063 | 5.6251 | 5.6433 | 5.661 | 5.6781 | 5.6947 | 5.7108 | 5.7264 | 5.7414 | 5.756 | 5.7701 | 5.7837 | 5.7967 | 5.8093 | 5.8215 | 5.8331 | 5.8443 | 5.855 | 5.8653 | 5.8751 | 5.8844 | 5.8934 | 5.9018 | 5.9099 | 5.9175 | 5.9247 | 5.9315 | 5.9378 | 5.9438 | 5.9493 | 5.9544 | 5.9592 | 5.9635 | 5.9674
TotalTechnologyAnnualActivityLowerLimit | Ecuador | Vacuno_porcino | [9 empty] | k cabezas | 1.2833 | 1.1627 | 2.4958 | 2.4852 | 2.5186 | 2.5518 | 2.5846 | 2.6171 | 2.6493 | 2.6811 | 2.7125 | 2.7435 | 2.7741 | 2.8043 | 2.834 | 2.8632 | 2.892 | 2.9202 | 2.9479 | 2.975 | 3.0016 | 3.0276 | 3.053 | 3.0778 | 3.102 | 3.1256 | 3.1486 | 3.1709 | 3.1926 | 3.2136 | 3.234 | 3.2538 | 3.2729 | 3.2914 | 3.3091 | 3.3262 | 3.3427 | 3.3584 | 3.3734 | 3.3876 | 3.4012 | 3.414 | 3.426 | 3.4373 | 3.4478 | 3.4575 | 3.4665 | 3.4746 | 3.482 | 3.4886 | 3.4943 | 3.4993 | 3.5034
TotalTechnologyAnnualActivityLowerLimit | Ecuador | Vacuno_ovino | [9 empty] | k cabezas | 0.3559 | 0.46464 | 0.49654 | 0.52883 | 0.53594 | 0.54299 | 0.54997 | 0.55689 | 0.56373 | 0.5705 | 0.57718 | 0.58379 | 0.5903 | 0.59672 | 0.60304 | 0.60926 | 0.61538 | 0.62138 | 0.62728 | 0.63305 | 0.63871 | 0.64424 | 0.64964 | 0.65492 | 0.66007 | 0.66509 | 0.66998 | 0.67473 | 0.67935 | 0.68383 | 0.68817 | 0.69237 | 0.69644 | 0.70036 | 0.70415 | 0.70779 | 0.71128 | 0.71462 | 0.71781 | 0.72085 | 0.72373 | 0.72645 | 0.72901 | 0.73141 | 0.73365 | 0.73572 | 0.73763 | 0.73936 | 0.74093 | 0.74233 | 0.74355 | 0.7446 | 0.74548
TotalTechnologyAnnualActivityLowerLimit | Ecuador | Vacuno_otras_especies | [9 empty] | k cabezas | 0.33529 | 0.36944 | 0.2856 | 0.36612 | 0.37104 | 0.37592 | 0.38076 | 0.38554 | 0.39028 | 0.39497 | 0.3996 | 0.40417 | 0.40868 | 0.41312 | 0.4175 | 0.42181 | 0.42604 | 0.4302 | 0.43428 | 0.43828 | 0.44219 | 0.44602 | 0.44976 | 0.45342 | 0.45698 | 0.46046 | 0.46384 | 0.46713 | 0.47033 | 0.47343 | 0.47643 | 0.47934 | 0.48216 | 0.48488 | 0.4875 | 0.49002 | 0.49243 | 0.49475 | 0.49696 | 0.49906 | 0.50105 | 0.50294 | 0.50471 | 0.50637 | 0.50792 | 0.50936 | 0.51067 | 0.51188 | 0.51296 | 0.51393 | 0.51478 | 0.51551 | 0.51612
TotalTechnologyAnnualActivityLowerLimit | Ecuador | Cambio_de_uso | bar: 2018 to 2070
TotalTechnologyAnnualActivityLowerLimit | Ecuador | area_restaurada | [10 empty] | 0 | 0 | 0 | 0 | 0 | 0.02 | 0.03 | 0.04 | 0.05 | 0.06 | 0.07 | 0.08 | 0.09 | 0.1 | 0.11 | 0.12 | 0.13 | 0.14 | 0.15 | 0.16 | 0.17 | 0.18 | 0.19 | 0.2 | 0.21 | 0.22 | 0.23 | 0.24 | 0.25 | 0.26 | 0.27 | 0.28 | 0.29 | 0.3 | 0.31 | 0.32 | 0.33 | 0.34 | 0.35 | 0.36 | 0.37 | 0.38 | 0.39 | 0.4 | 0.41 | 0.42 | 0.43 | 0.44 | 0.45 | 0.46 | 0.47 | 0.48 | 0.49

## TotalTechnologyAnnualActivityUp
Table of contents | Parameters List
Parameter | REGION | TECHNOLOGY | SEASON | DAYTYPE | EMISSION | STORAGE | MODE_OF_OPERATION | TIMESLICE | DAILYTIMEBRACKET | FUEL | REGION | Unidad | 2018 | 2019 | 2020 | 2021 | 2022 | 2023 | 2024 | 2025 | 2026 | 2027 | 2028 | 2029 | 2030 | 2031 | 2032 | 2033 | 2034 | 2035 | 2036 | 2037 | 2038 | 2039 | 2040 | 2041 | 2042 | 2043 | 2044 | 2045 | 2046 | 2047 | 2048 | 2049 | 2050 | 2051 | 2052 | 2053 | 2054 | 2055 | 2056 | 2057 | 2058 | 2059 | 2060 | 2061 | 2062 | 2063 | 2064 | 2065 | 2066 | 2067 | 2068 | 2069 | 2070 | Value
TotalTechnologyAnnualActivityUpperLimit | Ecuador | Banano | [9 empty] | Mha | 0.26219 | 0.31916 | 0.28852 | 0.27613 | 0.27837 | 0.27292 | 0.28745 | 0.28589 | 0.28529 | 0.28529 | 0.28529 | 0.28529 | 0.28529 | 0.28529 | 0.28529 | 0.28529 | 0.28529 | 0.28529 | 0.28529 | 0.28529 | 0.28529 | 0.28529 | 0.28529 | 0.28529 | 0.28529 | 0.28529 | 0.28529 | 0.28529 | 0.28529 | 0.28529 | 0.28529 | 0.28529 | 0.28529 | 0.28529 | 0.28529 | 0.28529 | 0.28529 | 0.28529 | 0.28529 | 0.28529 | 0.28529 | 0.28529 | 0.28529 | 0.28529 | 0.28529 | 0.28529 | 0.28529 | 0.28529 | 0.28529 | 0.28529 | 0.28529 | 0.28529 | 0.28529
TotalTechnologyAnnualActivityUpperLimit | Ecuador | Arroz | [9 empty] | Mha | 0.2983 | 0.25727 | 0.31288 | 0.34028 | 0.34304 | 0.34135 | 0.36215 | 0.36277 | 0.38454 | 0.3941 | 0.4041 | 0.41299 | 0.4234 | 0.43321 | 0.44358 | 0.45508 | 0.46648 | 0.47829 | 0.4889 | 0.49951 | 0.51108 | 0.52263 | 0.53531 | 0.5472 | 0.55956 | 0.5714 | 0.58344 | 0.59498 | 0.60753 | 0.61953 | 0.63232 | 0.64466 | 0.65707 | 0.66353 | 0.66954 | 0.67545 | 0.68133 | 0.68711 | 0.69286 | 0.69837 | 0.70379 | 0.7091 | 0.7143 | 0.71935 | 0.72428 | 0.72908 | 0.73375 | 0.73828 | 0.74267 | 0.7469 | 0.751 | 0.75494 | 0.75874
TotalTechnologyAnnualActivityUpperLimit | Ecuador | Cacao | [9 empty] | Mha | 0.50195 | 0.52543 | 0.52735 | 0.54355 | 0.54796 | 0.54525 | 0.57847 | 0.57947 | 0.62653 | 0.65495 | 0.68499 | 0.71408 | 0.74671 | 0.75219 | 0.78151 | 0.81474 | 0.84414 | 0.87381 | 0.90389 | 0.91478 | 0.92428 | 0.93792 | 0.95055 | 0.9625 | 0.97404 | 0.98403 | 0.99518 | 1.0054 | 1.0172 | 1.0275 | 1.0375 | 1.0474 | 1.0572 | 1.0676 | 1.0773 | 1.0868 | 1.0963 | 1.1056 | 1.1148 | 1.1237 | 1.1324 | 1.141 | 1.1493 | 1.1574 | 1.1654 | 1.1731 | 1.1806 | 1.1879 | 1.195 | 1.2018 | 1.2084 | 1.2147 | 1.2208
TotalTechnologyAnnualActivityUpperLimit | Ecuador | Cafe | [9 empty] | Mha | 0.031924 | 0.036047 | 0.026909 | 0.029481 | 0.02972 | 0.029573 | 0.031375 | 0.031429 | 0.033316 | 0.034144 | 0.03501 | 0.035781 | 0.036682 | 0.036227 | 0.036901 | 0.037716 | 0.038311 | 0.03888 | 0.039429 | 0.039904 | 0.040319 | 0.040914 | 0.041465 | 0.041986 | 0.042489 | 0.042925 | 0.043411 | 0.043859 | 0.044373 | 0.044823 | 0.045257 | 0.045691 | 0.046118 | 0.046572 | 0.046994 | 0.047409 | 0.047821 | 0.048227 | 0.04863 | 0.049017 | 0.049397 | 0.04977 | 0.050135 | 0.05049 | 0.050836 | 0.051172 | 0.0515 | 0.051818 | 0.052126 | 0.052424 | 0.052711 | 0.052988 | 0.053254
TotalTechnologyAnnualActivityUpperLimit | Ecuador | Cana | [9 empty] | Mha | 0.11532 | 0.13734 | 0.15321 | 0.15019 | 0.15141 | 0.14844 | 0.15635 | 0.1555 | 0.16366 | 0.16407 | 0.16447 | 0.16488 | 0.16528 | 0.16568 | 0.16609 | 0.16649 | 0.1669 | 0.1673 | 0.1677 | 0.16811 | 0.16851 | 0.16892 | 0.16932 | 0.16972 | 0.17013 | 0.17053 | 0.17094 | 0.17134 | 0.17175 | 0.17215 | 0.17255 | 0.17296 | 0.17336 | 0.17377 | 0.17417 | 0.17457 | 0.17498 | 0.17538 | 0.17579 | 0.17619 | 0.17659 | 0.177 | 0.1774 | 0.17781 | 0.17821 | 0.17862 | 0.17902 | 0.17942 | 0.17983 | 0.18023 | 0.18064 | 0.18104 | 0.18144
TotalTechnologyAnnualActivityUpperLimit | Ecuador | Maiz | [9 empty] | Mha | 0.43539 | 0.38884 | 0.41524 | 0.4394 | 0.44297 | 0.44077 | 0.46763 | 0.46844 | 0.49656 | 0.5089 | 0.5218 | 0.53329 | 0.54673 | 0.53994 | 0.54999 | 0.56213 | 0.571 | 0.57948 | 0.58768 | 0.59476 | 0.60093 | 0.6098 | 0.61801 | 0.62578 | 0.63328 | 0.63978 | 0.64703 | 0.65369 | 0.66136 | 0.66806 | 0.67453 | 0.681 | 0.68737 | 0.69413 | 0.70042 | 0.7066 | 0.71275 | 0.7188 | 0.72481 | 0.73058 | 0.73624 | 0.7418 | 0.74724 | 0.75253 | 0.75768 | 0.7627 | 0.76759 | 0.77233 | 0.77692 | 0.78135 | 0.78563 | 0.78976 | 0.79373
TotalTechnologyAnnualActivityUpperLimit | Ecuador | Palma | [9 empty] | Mha | 0.22396 | 0.20091 | 0.18847 | 0.15253 | 0.15377 | 0.15301 | 0.16233 | 0.16261 | 0.17237 | 0.17666 | 0.18113 | 0.18512 | 0.18979 | 0.18743 | 0.19092 | 0.19513 | 0.19821 | 0.20116 | 0.204 | 0.20646 | 0.2086 | 0.21168 | 0.21453 | 0.21723 | 0.21983 | 0.22209 | 0.2246 | 0.22692 | 0.22958 | 0.2319 | 0.23415 | 0.23639 | 0.23861 | 0.24095 | 0.24314 | 0.24528 | 0.24742 | 0.24952 | 0.2516 | 0.25361 | 0.25557 | 0.2575 | 0.25939 | 0.26123 | 0.26301 | 0.26476 | 0.26645 | 0.2681 | 0.26969 | 0.27123 | 0.27272 | 0.27415 | 0.27553
TotalTechnologyAnnualActivityUpperLimit | Ecuador | Soya | [9 empty] | Mha | 0.023134 | 0.02702 | 0.019682 | 0.018807 | 0.01896 | 0.018866 | 0.020015 | 0.02005 | 0.021253 | 0.021782 | 0.022334 | 0.022826 | 0.023401 | 0.02311 | 0.02354 | 0.02406 | 0.02444 | 0.024803 | 0.025153 | 0.025456 | 0.025721 | 0.0261 | 0.026452 | 0.026784 | 0.027105 | 0.027384 | 0.027694 | 0.027979 | 0.028307 | 0.028594 | 0.028871 | 0.029148 | 0.029421 | 0.02971 | 0.029979 | 0.030244 | 0.030507 | 0.030766 | 0.031023 | 0.03127 | 0.031512 | 0.03175 | 0.031983 | 0.032209 | 0.03243 | 0.032645 | 0.032854 | 0.033057 | 0.033253 | 0.033443 | 0.033626 | 0.033803 | 0.033973
TotalTechnologyAnnualActivityUpperLimit | Ecuador | Palmito | [9 empty] | Mha | 0.006007 | 0.0052425 | 0.005496 | 0.0042527 | 0.0042873 | 0.004266 | 0.004526 | 0.0045338 | 0.0048059 | 0.0049254 | 0.0050503 | 0.0051615 | 0.0052915 | 0.0052258 | 0.005323 | 0.0054406 | 0.0055264 | 0.0056085 | 0.0056878 | 0.0057563 | 0.0058161 | 0.0059019 | 0.0059814 | 0.0060566 | 0.0061292 | 0.0061921 | 0.0062622 | 0.0063267 | 0.006401 | 0.0064658 | 0.0065284 | 0.006591 | 0.0066527 | 0.0067181 | 0.006779 | 0.0068388 | 0.0068984 | 0.0069569 | 0.0070151 | 0.0070709 | 0.0071257 | 0.0071795 | 0.0072321 | 0.0072833 | 0.0073332 | 0.0073818 | 0.0074291 | 0.0074749 | 0.0075193 | 0.0075623 | 0.0076037 | 0.0076436 | 0.007682
TotalTechnologyAnnualActivityUpperLimit | Ecuador | Legumbres | [9 empty] | Mha | 0.043719 | 0.052715 | 0.044457 | 0.062112 | 0.062616 | 0.062306 | 0.066103 | 0.066217 | 0.070191 | 0.071936 | 0.07376 | 0.075385 | 0.077284 | 0.076324 | 0.077744 | 0.079461 | 0.080715 | 0.081913 | 0.083072 | 0.084073 | 0.084946 | 0.086199 | 0.08736 | 0.088458 | 0.089518 | 0.090437 | 0.091461 | 0.092403 | 0.093488 | 0.094434 | 0.095349 | 0.096263 | 0.097164 | 0.098119 | 0.099009 | 0.099883 | 0.10075 | 0.10161 | 0.10246 | 0.10327 | 0.10407 | 0.10486 | 0.10563 | 0.10637 | 0.1071 | 0.10781 | 0.1085 | 0.10917 | 0.10982 | 0.11045 | 0.11105 | 0.11164 | 0.1122
TotalTechnologyAnnualActivityUpperLimit | Ecuador | Cereales | [9 empty] | Mha | 0.014676 | 0.014842 | 0.02312 | 0.018135 | 0.018282 | 0.017853 | 0.018766 | 0.018627 | 0.019567 | 0.019874 | 0.020198 | 0.020461 | 0.020795 | 0.02036 | 0.020562 | 0.020839 | 0.020991 | 0.021126 | 0.021249 | 0.02133 | 0.021378 | 0.021521 | 0.021638 | 0.021738 | 0.021828 | 0.021882 | 0.02196 | 0.022019 | 0.02211 | 0.022167 | 0.022217 | 0.022265 | 0.022311 | 0.022368 | 0.022409 | 0.022447 | 0.022483 | 0.022516 | 0.022547 | 0.02257 | 0.02259 | 0.022607 | 0.02262 | 0.022628 | 0.022633 | 0.022633 | 0.02263 | 0.022623 | 0.022611 | 0.022596 | 0.022576 | 0.022552 | 0.022524
TotalTechnologyAnnualActivityUpperLimit | Ecuador | Tuberculos | [9 empty] | Mha | 0.034856 | 0.033276 | 0.039844 | 0.036564 | 0.036861 | 0.037398 | 0.040047 | 0.04048 | 0.043288 | 0.044744 | 0.046262 | 0.047664 | 0.049252 | 0.049015 | 0.050302 | 0.051789 | 0.052981 | 0.054143 | 0.055281 | 0.056318 | 0.057271 | 0.058484 | 0.059638 | 0.060752 | 0.061843 | 0.062839 | 0.063909 | 0.064924 | 0.066041 | 0.067063 | 0.068063 | 0.069064 | 0.070057 | 0.07109 | 0.072077 | 0.073053 | 0.074027 | 0.074991 | 0.075951 | 0.076886 | 0.077811 | 0.078726 | 0.079627 | 0.080512 | 0.081383 | 0.082239 | 0.08308 | 0.083905 | 0.084714 | 0.085504 | 0.086277 | 0.087033 | 0.087769
TotalTechnologyAnnualActivityUpperLimit | Ecuador | Fruta | [9 empty] | Mha | 0.068286 | 0.064535 | 0.064074 | 0.07014 | 0.07071 | 0.070359 | 0.074647 | 0.074776 | 0.079264 | 0.081234 | 0.083294 | 0.085128 | 0.087273 | 0.086189 | 0.087793 | 0.089732 | 0.091147 | 0.092501 | 0.093809 | 0.094939 | 0.095925 | 0.09734 | 0.098652 | 0.099891 | 0.10109 | 0.10213 | 0.10328 | 0.10435 | 0.10557 | 0.10664 | 0.10767 | 0.10871 | 0.10972 | 0.1108 | 0.11181 | 0.11279 | 0.11377 | 0.11474 | 0.1157 | 0.11662 | 0.11752 | 0.11841 | 0.11928 | 0.12012 | 0.12095 | 0.12175 | 0.12253 | 0.12328 | 0.12402 | 0.12472 | 0.12541 | 0.12607 | 0.1267
TotalTechnologyAnnualActivityUpperLimit | Ecuador | Verduras | [9 empty] | Mha | 0.022318 | 0.018864 | 0.016996 | 0.013487 | 0.013596 | 0.013529 | 0.014354 | 0.014378 | 0.015241 | 0.01562 | 0.016016 | 0.016369 | 0.016781 | 0.016573 | 0.016881 | 0.017254 | 0.017526 | 0.017787 | 0.018038 | 0.018255 | 0.018445 | 0.018717 | 0.018969 | 0.019208 | 0.019438 | 0.019637 | 0.01986 | 0.020064 | 0.0203 | 0.020505 | 0.020704 | 0.020902 | 0.021098 | 0.021305 | 0.021499 | 0.021688 | 0.021877 | 0.022063 | 0.022247 | 0.022424 | 0.022598 | 0.022769 | 0.022936 | 0.023098 | 0.023256 | 0.02341 | 0.02356 | 0.023706 | 0.023847 | 0.023983 | 0.024114 | 0.024241 | 0.024363
TotalTechnologyAnnualActivityUpperLimit | Ecuador | Floricolas | [9 empty] | Mha | 0.00696 | 0.008618 | 0.00493 | 0.006963 | 0.0070195 | 0.0069848 | 0.0074104 | 0.0074232 | 0.0078687 | 0.0080644 | 0.0082688 | 0.0084509 | 0.0086638 | 0.0085563 | 0.0087155 | 0.0089079 | 0.0090484 | 0.0091828 | 0.0093127 | 0.0094249 | 0.0095227 | 0.0096632 | 0.0097934 | 0.0099165 | 0.010035 | 0.010138 | 0.010253 | 0.010359 | 0.01048 | 0.010586 | 0.010689 | 0.010791 | 0.010893 | 0.011 | 0.011099 | 0.011197 | 0.011295 | 0.011391 | 0.011486 | 0.011577 | 0.011667 | 0.011755 | 0.011841 | 0.011925 | 0.012007 | 0.012086 | 0.012164 | 0.012239 | 0.012311 | 0.012382 | 0.01245 | 0.012515 | 0.012578
TotalTechnologyAnnualActivityUpperLimit | Ecuador | Otros_cultivos | [9 empty] | Mha | 1.7916 | 1.8118 | 1.7755 | 1.7897 | 1.8184 | 1.8555 | 1.7472 | 1.7667 | 1.6559 | 1.6138 | 1.5686 | 1.5281 | 1.4788 | 1.4965 | 1.4571 | 1.4086 | 1.3704 | 1.3323 | 1.2955 | 1.28 | 1.2668 | 1.2442 | 1.2227 | 1.2036 | 1.185 | 1.1703 | 1.1529 | 1.1379 | 1.1185 | 1.103 | 1.0875 | 1.0724 | 1.0576 | 1.0475 | 1.0393 | 1.0317 | 1.0242 | 1.0172 | 1.0103 | 1.0046 | 0.99925 | 0.99438 | 0.99008 | 0.98643 | 0.98338 | 0.98092 | 0.97906 | 0.97785 | 0.97731 | 0.97746 | 0.97828 | 0.9798 | 0.98202
TotalTechnologyAnnualActivityUpperLimit | Ecuador | Exp_Banano | [9 empty] | Mton | 6.2536 | 6.3161 | 6.3793 | 6.4431 | 6.5075 | 6.6055 | 6.6881 | 6.7718 | 6.7885 | 6.7885 | 6.7885 | 6.7885 | 6.7885 | 6.7885 | 6.7885 | 6.7885 | 6.7885 | 6.7885 | 6.7885 | 6.7885 | 6.7885 | 6.7885 | 6.7885 | 6.7885 | 6.7885 | 6.7885 | 6.7885 | 6.7885 | 6.7885 | 6.7885 | 6.7885 | 6.7885 | 6.7885 | 6.7885 | 6.7885 | 6.7885 | 6.7885 | 6.7885 | 6.7885 | 6.7885 | 6.7885 | 6.7885 | 6.7885 | 6.7885 | 6.7885 | 6.7885 | 6.7885 | 6.7885 | 6.7885 | 6.7885 | 6.7885 | 6.7885 | 6.7885
TotalTechnologyAnnualActivityUpperLimit | Ecuador | Exp_Arroz | [9 empty] | Mton | 0.031556 | 0.029027 | 0.044063 | 0.019136 | 0.019042 | 0.018465 | 0.021977 | 0.021639 | 0.025712 | 0.027419 | 0.029303 | 0.030995 | 0.033144 | 0.03523 | 0.037562 | 0.040333 | 0.043207 | 0.046355 | 0.049252 | 0.052277 | 0.055788 | 0.059456 | 0.063743 | 0.067926 | 0.072505 | 0.07708 | 0.081958 | 0.086826 | 0.092424 | 0.098007 | 0.10428 | 0.1106 | 0.11727 | 0.12055 | 0.12367 | 0.12683 | 0.13008 | 0.13338 | 0.13679 | 0.14015 | 0.14358 | 0.14706 | 0.15059 | 0.15415 | 0.15775 | 0.16141 | 0.1651 | 0.16884 | 0.17261 | 0.17642 | 0.18027 | 0.18415 | 0.18807
TotalTechnologyAnnualActivityUpperLimit | Ecuador | Exp_Cacao | [9 empty] | Mton | 0.15438 | 0.20123 | 0.24391 | 0.21466 | 0.21361 | 0.20715 | 0.24654 | 0.24275 | 0.24754 | 0.25239 | 0.25732 | 0.26232 | 0.2674 | 0.27255 | 0.27778 | 0.28309 | 0.28847 | 0.29393 | 0.30409 | 0.31256 | 0.31965 | 0.33194 | 0.34343 | 0.35443 | 0.36528 | 0.37447 | 0.38549 | 0.39568 | 0.40834 | 0.41933 | 0.43021 | 0.44144 | 0.45286 | 0.46554 | 0.47758 | 0.48979 | 0.50235 | 0.51511 | 0.52825 | 0.54124 | 0.55447 | 0.56792 | 0.58155 | 0.5953 | 0.60922 | 0.62332 | 0.6376 | 0.65203 | 0.6666 | 0.68131 | 0.69616 | 0.71116 | 0.7263
TotalTechnologyAnnualActivityUpperLimit | Ecuador | Exp_Cafe | [9 empty] | Mton | 0.0045782 | 0.001839 | 0.0019354 | 0.0040227 | 0.0040029 | 0.0038818 | 0.0046201 | 0.004549 | 0.0054051 | 0.005764 | 0.0061602 | 0.0065157 | 0.0069676 | 0.0065434 | 0.0068551 | 0.0072689 | 0.0075525 | 0.0078276 | 0.008098 | 0.0083236 | 0.0085124 | 0.0088399 | 0.0091458 | 0.0094387 | 0.0097277 | 0.0099724 | 0.010266 | 0.010537 | 0.010874 | 0.011167 | 0.011457 | 0.011756 | 0.01206 | 0.012398 | 0.012718 | 0.013043 | 0.013378 | 0.013718 | 0.014068 | 0.014414 | 0.014766 | 0.015124 | 0.015487 | 0.015853 | 0.016224 | 0.016599 | 0.01698 | 0.017364 | 0.017752 | 0.018144 | 0.018539 | 0.018939 | 0.019342
TotalTechnologyAnnualActivityUpperLimit | Ecuador | Exp_Cana | [9 empty] | Mton | 0.0038966 | 0.05973 | 0.034369 | 0.021661 | 0.021555 | 0.020595 | 0.024335 | 0.023789 | 0.028066 | 0.024471 | 0.024471 | 0.024471 | 0.024471 | 0.024471 | 0.024471 | 0.024471 | 0.024471 | 0.024471 | 0.024471 | 0.024471 | 0.024471 | 0.024471 | 0.024471 | 0.024471 | 0.024471 | 0.024471 | 0.024471 | 0.024471 | 0.024471 | 0.024471 | 0.024471 | 0.024471 | 0.024471 | 0.024471 | 0.024471 | 0.024471 | 0.024471 | 0.024471 | 0.024471 | 0.024471 | 0.024471 | 0.024471 | 0.024471 | 0.024471 | 0.024471 | 0.024471 | 0.024471 | 0.024471 | 0.024471 | 0.024471 | 0.024471 | 0.024471 | 0.024471
TotalTechnologyAnnualActivityUpperLimit | Ecuador | Exp_Maiz | [9 empty] | Mton | 4.455e-05 | 0.0051916 | 9.9e-06 | 0.0046065 | 0.0045839 | 0.0044451 | 0.0052905 | 0.0052092 | 0.0061895 | 0.0066005 | 0.0070542 | 0.0074613 | 0.0079788 | 0.007493 | 0.00785 | 0.0083238 | 0.0086486 | 0.0089636 | 0.0092732 | 0.0095316 | 0.0097477 | 0.010123 | 0.010473 | 0.010808 | 0.011139 | 0.01142 | 0.011756 | 0.012067 | 0.012452 | 0.012788 | 0.013119 | 0.013462 | 0.01381 | 0.014197 | 0.014564 | 0.014936 | 0.015319 | 0.015708 | 0.016109 | 0.016505 | 0.016909 | 0.017319 | 0.017734 | 0.018154 | 0.018579 | 0.019008 | 0.019444 | 0.019884 | 0.020328 | 0.020777 | 0.02123 | 0.021687 | 0.022149
TotalTechnologyAnnualActivityUpperLimit | Ecuador | Exp_Palma | [9 empty] | Mton | 0.28024 | 0.18562 | 0.16103 | 0.11199 | 0.11144 | 0.10807 | 0.12862 | 0.12664 | 0.15048 | 0.16047 | 0.1715 | 0.1814 | 0.19398 | 0.18217 | 0.19085 | 0.20237 | 0.21026 | 0.21792 | 0.22545 | 0.23173 | 0.23698 | 0.2461 | 0.25462 | 0.26277 | 0.27082 | 0.27763 | 0.2858 | 0.29336 | 0.30274 | 0.31089 | 0.31895 | 0.32728 | 0.33575 | 0.34514 | 0.35407 | 0.36312 | 0.37244 | 0.3819 | 0.39164 | 0.40127 | 0.41108 | 0.42105 | 0.43115 | 0.44135 | 0.45167 | 0.46213 | 0.47271 | 0.48341 | 0.49421 | 0.50511 | 0.51613 | 0.52725 | 0.53847
TotalTechnologyAnnualActivityUpperLimit | Ecuador | Exp_Soya | [9 empty] | Mton | 8.6801e-07 | 4.6549e-06 | 4.95e-07 | 8.9171e-06 | 8.8733e-06 | 8.6048e-06 | 1.0241e-05 | 1.0084e-05 | 1.1981e-05 | 1.2777e-05 | 1.3655e-05 | 1.4443e-05 | 1.5445e-05 | 1.4505e-05 | 1.5196e-05 | 1.6113e-05 | 1.6742e-05 | 1.7351e-05 | 1.7951e-05 | 1.8451e-05 | 1.8869e-05 | 1.9595e-05 | 2.0273e-05 | 2.0923e-05 | 2.1563e-05 | 2.2106e-05 | 2.2757e-05 | 2.3358e-05 | 2.4105e-05 | 2.4754e-05 | 2.5396e-05 | 2.6059e-05 | 2.6733e-05 | 2.7482e-05 | 2.8192e-05 | 2.8913e-05 | 2.9655e-05 | 3.0408e-05 | 3.1184e-05 | 3.1951e-05 | 3.2731e-05 | 3.3525e-05 | 3.433e-05 | 3.5142e-05 | 3.5964e-05 | 3.6796e-05 | 3.7639e-05 | 3.849e-05 | 3.9351e-05 | 4.0219e-05 | 4.1096e-05 | 4.1982e-05 | 4.2875e-05
TotalTechnologyAnnualActivityUpperLimit | Ecuador | Exp_Palmito | [9 empty] | Mton | 0.030641 | 0.054143 | 0.060311 | 0.065033 | 0.064713 | 0.062755 | 0.07469 | 0.073542 | 0.087381 | 0.093184 | 0.099588 | 0.10534 | 0.11264 | 0.10578 | 0.11082 | 0.11751 | 0.1221 | 0.12654 | 0.13092 | 0.13456 | 0.13762 | 0.14291 | 0.14786 | 0.15259 | 0.15726 | 0.16122 | 0.16596 | 0.17035 | 0.1758 | 0.18053 | 0.18522 | 0.19005 | 0.19497 | 0.20042 | 0.20561 | 0.21086 | 0.21627 | 0.22177 | 0.22742 | 0.23302 | 0.23871 | 0.2445 | 0.25037 | 0.25629 | 0.26229 | 0.26835 | 0.2745 | 0.28071 | 0.28699 | 0.29332 | 0.29971 | 0.30617 | 0.31269
TotalTechnologyAnnualActivityUpperLimit | Ecuador | Exp_Legumbres | [9 empty] | Mton | 0.0093159 | 0.0024483 | 0.010963 | 0.01111 | 0.011055 | 0.010721 | 0.01276 | 0.012563 | 0.014928 | 0.015919 | 0.017013 | 0.017995 | 0.019243 | 0.018071 | 0.018932 | 0.020075 | 0.020858 | 0.021618 | 0.022365 | 0.022988 | 0.023509 | 0.024414 | 0.025259 | 0.026068 | 0.026866 | 0.027542 | 0.028352 | 0.029102 | 0.030032 | 0.030841 | 0.031641 | 0.032467 | 0.033307 | 0.034239 | 0.035125 | 0.036023 | 0.036947 | 0.037885 | 0.038852 | 0.039807 | 0.04078 | 0.041769 | 0.042772 | 0.043783 | 0.044807 | 0.045844 | 0.046894 | 0.047955 | 0.049027 | 0.050109 | 0.051201 | 0.052305 | 0.053418
TotalTechnologyAnnualActivityUpperLimit | Ecuador | Exp_Cereales | [9 empty] | Mton | 0.0017022 | 0.002365 | 0.0017804 | 0.0014249 | 0.0014179 | 0.0013494 | 0.0015912 | 0.0015524 | 0.0018279 | 0.0019319 | 0.0020464 | 0.0021455 | 0.0022744 | 0.0021176 | 0.0021996 | 0.0023127 | 0.0023828 | 0.0024492 | 0.002513 | 0.002562 | 0.002599 | 0.0026774 | 0.0027482 | 0.002814 | 0.0028776 | 0.0029272 | 0.0029904 | 0.0030462 | 0.00312 | 0.0031801 | 0.0032385 | 0.0032988 | 0.0033595 | 0.0034286 | 0.0034922 | 0.0035561 | 0.0036217 | 0.0036877 | 0.0037556 | 0.0038216 | 0.0038883 | 0.0039557 | 0.0040235 | 0.0040913 | 0.0041593 | 0.0042276 | 0.0042963 | 0.0043651 | 0.0044341 | 0.0045031 | 0.0045722 | 0.0046414 | 0.0047107
TotalTechnologyAnnualActivityUpperLimit | Ecuador | Exp_Tuberculos | [9 empty] | Mton | 0.00035838 | 0.00021186 | 0.0011662 | 0.00053361 | 0.00053099 | 0.00052502 | 0.0006307 | 0.00062664 | 0.00075113 | 0.00080788 | 0.00087061 | 0.00092833 | 0.0010006 | 0.00094689 | 0.00099945 | 0.0010675 | 0.0011171 | 0.0011658 | 0.0012143 | 0.0012564 | 0.0012932 | 0.0013515 | 0.0014069 | 0.0014607 | 0.0015143 | 0.0015614 | 0.0016164 | 0.0016683 | 0.001731 | 0.001787 | 0.0018428 | 0.0019006 | 0.0019594 | 0.002024 | 0.0020863 | 0.0021496 | 0.0022149 | 0.0022813 | 0.0023499 | 0.0024181 | 0.0024877 | 0.0025586 | 0.0026307 | 0.0027038 | 0.0027779 | 0.0028532 | 0.0029296 | 0.0030071 | 0.0030856 | 0.003165 | 0.0032455 | 0.003327 | 0.0034095
TotalTechnologyAnnualActivityUpperLimit | Ecuador | Exp_Fruta | [9 empty] | Mton | 0.1907 | 0.078029 | 0.16122 | 0.27764 | 0.27628 | 0.26792 | 0.31887 | 0.31397 | 0.37306 | 0.39783 | 0.42517 | 0.44971 | 0.4809 | 0.45162 | 0.47314 | 0.5017 | 0.52127 | 0.54026 | 0.55892 | 0.57449 | 0.58752 | 0.61012 | 0.63124 | 0.65146 | 0.6714 | 0.68829 | 0.70855 | 0.72728 | 0.75053 | 0.77074 | 0.79074 | 0.81139 | 0.83238 | 0.85567 | 0.8778 | 0.90024 | 0.92333 | 0.94678 | 0.97094 | 0.99482 | 1.0191 | 1.0439 | 1.0689 | 1.0942 | 1.1198 | 1.1457 | 1.1719 | 1.1984 | 1.2252 | 1.2523 | 1.2796 | 1.3071 | 1.335
TotalTechnologyAnnualActivityUpperLimit | Ecuador | Exp_Verduras | [9 empty] | Mton | 0.073271 | 0.052955 | 0.087191 | 0.052567 | 0.052309 | 0.050726 | 0.060374 | 0.059445 | 0.070632 | 0.075323 | 0.0805 | 0.085145 | 0.092872 | 0.088962 | 0.095064 | 0.10282 | 0.10897 | 0.11519 | 0.12156 | 0.12744 | 0.13294 | 0.14081 | 0.1486 | 0.15643 | 0.16444 | 0.17195 | 0.18055 | 0.18903 | 0.19898 | 0.20842 | 0.2181 | 0.22828 | 0.23887 | 0.25046 | 0.26208 | 0.27415 | 0.28681 | 0.29997 | 0.31378 | 0.32793 | 0.34266 | 0.35799 | 0.37391 | 0.39041 | 0.40754 | 0.4253 | 0.44375 | 0.46286 | 0.48267 | 0.50319 | 0.52444 | 0.54646 | 0.56925
TotalTechnologyAnnualActivityUpperLimit | Ecuador | Exp_Floricolas | [9 empty] | Mton | 0.15325 | 0.15682 | 0.15138 | 0.16612 | 0.1653 | 0.1603 | 0.19079 | 0.18785 | 0.2232 | 0.23803 | 0.25439 | 0.26907 | 0.29348 | 0.28113 | 0.30041 | 0.32491 | 0.34434 | 0.36402 | 0.38413 | 0.40273 | 0.4201 | 0.44499 | 0.46959 | 0.49433 | 0.51965 | 0.54338 | 0.57056 | 0.59735 | 0.62878 | 0.65863 | 0.68923 | 0.72137 | 0.75483 | 0.78061 | 0.80561 | 0.83116 | 0.85759 | 0.88465 | 0.91266 | 0.94072 | 0.96949 | 0.99897 | 1.0291 | 1.0597 | 1.091 | 1.123 | 1.1556 | 1.1888 | 1.2227 | 1.2572 | 1.2923 | 1.3281 | 1.3645
TotalTechnologyAnnualActivityUpperLimit | Ecuador | Imp_Verduras | [9 empty] | Mton | 0.0017566 | 0.00030912 | 0.00028503 | 0.00035763 | 0.00041525 | 0.00042545 | 0.00044838 | 0.00052294 | 0.00058103 | 0.00067588 | 0.00077122 | 0.00086617 | 0.00097001 | 0.00085471 | 0.00091631 | 0.00097438 | 0.0010178 | 0.001048 | 0.0010618 | 0.0011055 | 0.0011458 | 0.0011849 | 0.0012196 | 0.0012555 | 0.0012966 | 0.0013308 | 0.0013707 | 0.001407 | 0.0014507 | 0.0014897 | 0.0015284 | 0.0015684 | 0.0016091 | 0.0016543 | 0.0016971 | 0.0017403 | 0.0017848 | 0.0018302 | 0.001877 | 0.0019232 | 0.0019702 | 0.0020179 | 0.0020663 | 0.0021152 | 0.0021647 | 0.0022148 | 0.0022655 | 0.0023168 | 0.0023686 | 0.0024208 | 0.0024736 | 0.0025269 | 0.0025807
TotalTechnologyAnnualActivityUpperLimit | Ecuador | Imp_Floricolas | [9 empty] | Mton | 1e-05 | 6.5e-05 | 1.6e-05 | 4.3e-05 | 4.9927e-05 | 5.1154e-05 | 5.3911e-05 | 6.2875e-05 | 6.986e-05 | 8.1265e-05 | 9.2727e-05 | 0.00010414 | 0.00011663 | 0.00010277 | 0.00011017 | 0.00011715 | 0.00012238 | 0.000126 | 0.00012766 | 0.00013292 | 0.00013777 | 0.00014247 | 0.00014663 | 0.00015095 | 0.0001559 | 0.00016001 | 0.0001648 | 0.00016917 | 0.00017442 | 0.00017911 | 0.00018377 | 0.00018858 | 0.00019348 | 0.00019891 | 0.00020405 | 0.00020924 | 0.0002146 | 0.00022006 | 0.00022568 | 0.00023123 | 0.00023688 | 0.00024263 | 0.00024844 | 0.00025432 | 0.00026027 | 0.0002663 | 0.00027239 | 0.00027856 | 0.00028478 | 0.00029107 | 0.00029741 | 0.00030382 | 0.00031029
TotalTechnologyAnnualActivityUpperLimit | Ecuador | Pastizales | [9 empty] | Mha | 2.3758 | 2.3691 | 2.362 | 2.3549 | 2.3478 | 2.35 | 2.343 | 2.3359 | 2.3288 | 2.3217 | 2.3146 | 2.3075 | 2.3004 | 2.2933 | 2.2862 | 2.2791 | 2.272 | 2.265 | 2.2579 | 2.2508 | 2.2437 | 2.2366 | 2.2295 | 2.2224 | 2.2153 | 2.2082 | 2.2011 | 2.194 | 2.187 | 2.1799 | 2.1728 | 2.1657 | 2.1586 | 2.1515 | 2.1444 | 2.1373 | 2.1302 | 2.1231 | 2.116 | 2.109 | 2.1019 | 2.0948 | 2.0877 | 2.0806 | 2.0735 | 2.0664 | 2.0593 | 2.0522 | 2.0451 | 2.038 | 2.031 | 2.0239 | 2.0168
TotalTechnologyAnnualActivityUpperLimit | Ecuador | Humedal | [9 empty] | Mha | 0.492 | 0.49183 | 0.49183 | 0.49183 | 0.49115 | 0.49296 | 0.49229 | 0.49162 | 0.49094 | 0.49027 | 0.4896 | 0.48893 | 0.48826 | 0.4876 | 0.48693 | 0.48626 | 0.4856 | 0.48493 | 0.48427 | 0.48361 | 0.48295 | 0.48229 | 0.48163 | 0.48097 | 0.48031 | 0.47965 | 0.479 | 0.47834 | 0.47769 | 0.47703 | 0.47638 | 0.47573 | 0.47508 | 0.47443 | 0.47378 | 0.47313 | 0.47249 | 0.47184 | 0.4712 | 0.47055 | 0.46991 | 0.46927 | 0.46862 | 0.46798 | 0.46734 | 0.46671 | 0.46607 | 0.46543 | 0.46479 | 0.46416 | 0.46352 | 0.46289 | 0.46226
TotalTechnologyAnnualActivityUpperLimit | Ecuador | Zona_atropica | [9 empty] | Mha | 0.28591 | 0.29002 | 0.29409 | 0.29813 | 0.30214 | 0.2755 | 0.27905 | 0.28256 | 0.28603 | 0.28946 | 0.29285 | 0.29621 | 0.29951 | 0.30277 | 0.30598 | 0.30913 | 0.31223 | 0.31528 | 0.31827 | 0.3212 | 0.32407 | 0.32688 | 0.32962 | 0.3323 | 0.33491 | 0.33746 | 0.33994 | 0.34235 | 0.34469 | 0.34696 | 0.34917 | 0.3513 | 0.35336 | 0.35535 | 0.35727 | 0.35912 | 0.36089 | 0.36259 | 0.36421 | 0.36575 | 0.36721 | 0.36859 | 0.36989 | 0.37111 | 0.37224 | 0.37329 | 0.37426 | 0.37514 | 0.37594 | 0.37665 | 0.37727 | 0.3778 | 0.37825
TotalTechnologyAnnualActivityUpperLimit | Ecuador | Otras_tierras | [9 empty] | Mha | 0.10859 | 0.10995 | 0.11133 | 0.11273 | 0.11414 | 0.10401 | 0.10531 | 0.10663 | 0.10797 | 0.10932 | 0.11069 | 0.11208 | 0.11348 | 0.1149 | 0.11634 | 0.1178 | 0.11927 | 0.12077 | 0.12228 | 0.12381 | 0.12536 | 0.12693 | 0.12852 | 0.13013 | 0.13176 | 0.13341 | 0.13508 | 0.13677 | 0.13849 | 0.14022 | 0.14198 | 0.14376 | 0.14556 | 0.14738 | 0.14923 | 0.15109 | 0.15299 | 0.1549 | 0.15684 | 0.15881 | 0.1608 | 0.16281 | 0.16485 | 0.16691 | 0.169 | 0.17112 | 0.17326 | 0.17543 | 0.17763 | 0.17986 | 0.18211 | 0.18439 | 0.1867
TotalTechnologyAnnualActivityUpperLimit | Ecuador | Bosque_nativo_protegido | [9 empty] | Mha | 5.9599 | 5.9599 | 5.9599 | 5.9599 | 5.9599 | 6.0849 | 6.1474 | 6.2099 | 6.3099 | 6.4098 | 6.5098 | 6.6098 | 6.7097 | 6.8097 | 6.9097 | 7.0097 | 7.1096 | 7.2096 | 7.3096 | 7.4095 | 7.5095 | 7.6095 | 7.7094 | 7.8094 | 7.9094 | 8.0094 | 8.1093 | 8.2093 | 8.3093 | 8.3093 | 8.3093 | 8.3093 | 8.3093 | 8.3093 | 8.3093 | 8.3093 | 8.3093 | 8.3093 | 8.3093 | 8.3093 | 8.3093 | 8.3093 | 8.3093 | 8.3093 | 8.3093 | 8.3093 | 8.3093 | 8.3093 | 8.3093 | 8.3093 | 8.3093 | 8.3093 | 8.3093
TotalTechnologyAnnualActivityUpperLimit | Ecuador | Bosque_nativo_sinproteger | [9 empty] | Mha | 6.5544 | 6.4969 | 6.4396 | 6.3825 | 6.3258 | 6.1484 | 6.0323 | 5.9169 | 5.7647 | 5.6131 | 5.4622 | 5.312 | 5.1624 | 5.0134 | 4.8651 | 4.7173 | 4.5702 | 4.4237 | 4.2778 | 4.1325 | 3.9878 | 3.8437 | 3.7001 | 3.5572 | 3.4148 | 3.273 | 3.1317 | 2.991 | 2.8508 | 2.8112 | 2.772 | 2.7335 | 2.6954 | 2.6579 | 2.6209 | 2.5845 | 2.5485 | 2.513 | 2.4781 | 2.4436 | 2.4097 | 2.3762 | 2.3433 | 2.3108 | 2.2788 | 2.2472 | 2.2162 | 2.1856 | 2.1555 | 2.1258 | 2.0966 | 2.0679 | 2.0396
TotalTechnologyAnnualActivityUpperLimit | Ecuador | Plantacion_forestal | [9 empty] | Mha | 0.122 | 0.122 | 0.1219 | 0.12195 | 0.12198 | 0.14161 | 0.15049 | 0.15938 | 0.16827 | 0.17716 | 0.18605 | 0.19493 | 0.20382 | 0.21271 | 0.2216 | 0.23049 | 0.23937 | 0.24826 | 0.25715 | 0.26604 | 0.27493 | 0.28381 | 0.2927 | 0.30159 | 0.31048 | 0.31937 | 0.32825 | 0.33714 | 0.34603 | 0.35492 | 0.36381 | 0.37269 | 0.38158 | 0.39047 | 0.39936 | 0.40825 | 0.41713 | 0.42602 | 0.43491 | 0.4438 | 0.45269 | 0.46157 | 0.47046 | 0.47935 | 0.48824 | 0.49713 | 0.50601 | 0.5149 | 0.52379 | 0.53268 | 0.54157 | 0.55045 | 0.55934
TotalTechnologyAnnualActivityUpperLimit | Ecuador | Ganaderia_importada | [9 empty] | Mha | 1.2161 | 1.1402 | 1.1433 | 1.1879 | 1.2039 | 1.2907 | 1.3073 | 1.3237 | 1.34 | 1.3561 | 1.372 | 1.3877 | 1.4032 | 1.4184 | 1.4335 | 1.4483 | 1.4628 | 1.4689 | 1.4747 | 1.48 | 1.4849 | 1.4894 | 1.4934 | 1.4971 | 1.5003 | 1.5031 | 1.5054 | 1.5074 | 1.5089 | 1.51 | 1.5107 | 1.511 | 1.5109 | 1.5104 | 1.5096 | 1.5083 | 1.5066 | 1.5045 | 1.5021 | 1.4992 | 1.4959 | 1.4923 | 1.4883 | 1.4839 | 1.4791 | 1.4739 | 1.4683 | 1.4624 | 1.4561 | 1.4495 | 1.4425 | 1.4351 | 1.4274
TotalTechnologyAnnualActivityUpperLimit | Ecuador | Ganaderia_criolla | [9 empty] | Mha | 0.76739 | 0.71953 | 0.72146 | 0.74963 | 0.7597 | 0.81449 | 0.82496 | 0.83534 | 0.84561 | 0.85576 | 0.86579 | 0.87569 | 0.88546 | 0.89509 | 0.90458 | 0.91391 | 0.92308 | 0.92696 | 0.93059 | 0.93394 | 0.93704 | 0.93986 | 0.94242 | 0.94471 | 0.94673 | 0.94849 | 0.94998 | 0.95121 | 0.95218 | 0.95289 | 0.95333 | 0.95352 | 0.95347 | 0.95316 | 0.9526 | 0.95179 | 0.95073 | 0.94942 | 0.94786 | 0.94606 | 0.94401 | 0.94171 | 0.93916 | 0.93638 | 0.93335 | 0.93009 | 0.92659 | 0.92285 | 0.91888 | 0.91468 | 0.91026 | 0.90561 | 0.90074
TotalTechnologyAnnualActivityUpperLimit | Ecuador | Ganaderia_mestiza | [9 empty] | Mha | 1.1109 | 1.0416 | 1.0444 | 1.0851 | 1.0997 | 1.179 | 1.1942 | 1.2092 | 1.2241 | 1.2388 | 1.2533 | 1.2676 | 1.2818 | 1.2957 | 1.3095 | 1.323 | 1.3362 | 1.3419 | 1.3471 | 1.352 | 1.3564 | 1.3605 | 1.3642 | 1.3675 | 1.3705 | 1.373 | 1.3752 | 1.377 | 1.3784 | 1.3794 | 1.38 | 1.3803 | 1.3802 | 1.3798 | 1.379 | 1.3778 | 1.3763 | 1.3744 | 1.3721 | 1.3695 | 1.3665 | 1.3632 | 1.3595 | 1.3555 | 1.3511 | 1.3464 | 1.3413 | 1.3359 | 1.3302 | 1.3241 | 1.3177 | 1.3109 | 1.3039
TotalTechnologyAnnualActivityUpperLimit | Ecuador | Exp_Carne | [9 empty] | Mton | 5e-07 | 0 | 3e-09 | 0 | 0 | 0 | 0 | 0 | 0 | 0 | 0 | 0 | 0 | 0 | 0 | 0 | 0 | 0 | 0 | 0 | 0 | 0 | 0 | 0 | 0 | 0 | 0 | 0 | 0 | 0 | 0 | 0 | 0 | 0 | 0 | 0 | 0 | 0 | 0 | 0 | 0 | 0 | 0 | 0 | 0 | 0 | 0 | 0 | 0 | 0 | 0 | 0 | 0
TotalTechnologyAnnualActivityUpperLimit | Ecuador | Exp_Leche | [9 empty] | Mton | 8e-10 | 2.6648e-05 | 3e-08 | 0.00053736 | 0.00026788 | 0.00015913 | 9.4896e-05 | 5.5218e-05 | 3.0546e-05 | 1.7258e-05 | 1.0126e-05 | 5.8404e-06 | 3.3335e-06 | 1.9229e-06 | 1.1057e-06 | 6.4712e-07 | 3.7478e-07 | 2.1913e-07 | 1.2885e-07 | 7.5447e-08 | 4.4221e-08 | 2.6045e-08 | 1.5267e-08 | 8.9744e-09 | 5.2984e-09 | 3.0989e-09 | 1.8284e-09 | 1.0697e-09 | 6.3314e-10 | 3.7222e-10 | 2.1906e-10 | 1.2906e-10 | 7.7411e-11 | 7.8074e-11 | 7.8902e-11 | 7.9759e-11 | 8.0599e-11 | 8.1454e-11 | 8.23e-11 | 8.3218e-11 | 8.4153e-11 | 8.5103e-11 | 8.6076e-11 | 8.7077e-11 | 8.8104e-11 | 8.9154e-11 | 9.0227e-11 | 9.1329e-11 | 9.2458e-11 | 9.362e-11 | 9.4809e-11 | 9.6027e-11 | 9.7276e-11
TotalTechnologyAnnualActivityUpperLimit | Ecuador | Gallinas_campos | [9 empty] | k cabezas | 3.1963 | 4.7758 | 3.7591 | 4.5914 | 4.6531 | 4.7143 | 4.7749 | 4.835 | 4.8944 | 4.9531 | 5.0112 | 5.0685 | 5.1251 | 5.1808 | 5.2357 | 5.2897 | 5.3428 | 5.3949 | 5.4461 | 5.4962 | 5.5453 | 5.5934 | 5.6403 | 5.6861 | 5.7308 | 5.7744 | 5.8169 | 5.8581 | 5.8982 | 5.9371 | 5.9748 | 6.0112 | 6.0465 | 6.0806 | 6.1135 | 6.1451 | 6.1754 | 6.2044 | 6.2321 | 6.2585 | 6.2835 | 6.3071 | 6.3294 | 6.3502 | 6.3696 | 6.3876 | 6.4042 | 6.4192 | 6.4328 | 6.445 | 6.4556 | 6.4648 | 6.4724
TotalTechnologyAnnualActivityUpperLimit | Ecuador | Gallinas_planteles | [9 empty] | k cabezas | 9.7592 | 11.3364 | 13.9727 | 16.6139 | 16.8372 | 17.0586 | 17.2781 | 17.4954 | 17.7104 | 17.923 | 18.133 | 18.3405 | 18.5451 | 18.7469 | 18.9455 | 19.1409 | 19.333 | 19.5217 | 19.7068 | 19.8882 | 20.0659 | 20.2396 | 20.4095 | 20.5753 | 20.7371 | 20.8948 | 21.0484 | 21.1976 | 21.3426 | 21.4834 | 21.6198 | 21.7518 | 21.8795 | 22.0029 | 22.1217 | 22.2361 | 22.3458 | 22.4508 | 22.551 | 22.6464 | 22.7369 | 22.8225 | 22.903 | 22.9784 | 23.0486 | 23.1137 | 23.1735 | 23.2281 | 23.2773 | 23.3212 | 23.3597 | 23.3928 | 23.4204
TotalTechnologyAnnualActivityUpperLimit | Ecuador | Pasturas | [9 empty] | Mha | 5.1189 | 5.14 | 5.1881 | 5.2087 | 5.2532 | 5.2824 | 5.3096 | 5.3361 | 5.362 | 5.3872 | 5.4119 | 5.4358 | 5.4592 | 5.482 | 5.5041 | 5.5257 | 5.5467 | 5.5672 | 5.587 | 5.6063 | 5.6251 | 5.6433 | 5.661 | 5.6781 | 5.6947 | 5.7108 | 5.7264 | 5.7414 | 5.756 | 5.7701 | 5.7837 | 5.7967 | 5.8093 | 5.8215 | 5.8331 | 5.8443 | 5.855 | 5.8653 | 5.8751 | 5.8844 | 5.8934 | 5.9018 | 5.9099 | 5.9175 | 5.9247 | 5.9315 | 5.9378 | 5.9438 | 5.9493 | 5.9544 | 5.9592 | 5.9635 | 5.9674
TotalTechnologyAnnualActivityUpperLimit | Ecuador | Vacuno_porcino | [9 empty] | k cabezas | 1.2833 | 1.1627 | 2.4958 | 2.4852 | 2.5186 | 2.5518 | 2.5846 | 2.6171 | 2.6493 | 2.6811 | 2.7125 | 2.7435 | 2.7741 | 2.8043 | 2.834 | 2.8632 | 2.892 | 2.9202 | 2.9479 | 2.975 | 3.0016 | 3.0276 | 3.053 | 3.0778 | 3.102 | 3.1256 | 3.1486 | 3.1709 | 3.1926 | 3.2136 | 3.234 | 3.2538 | 3.2729 | 3.2914 | 3.3091 | 3.3262 | 3.3427 | 3.3584 | 3.3734 | 3.3876 | 3.4012 | 3.414 | 3.426 | 3.4373 | 3.4478 | 3.4575 | 3.4665 | 3.4746 | 3.482 | 3.4886 | 3.4943 | 3.4993 | 3.5034
TotalTechnologyAnnualActivityUpperLimit | Ecuador | Vacuno_ovino | [9 empty] | k cabezas | 0.3559 | 0.46464 | 0.49654 | 0.52883 | 0.53594 | 0.54299 | 0.54997 | 0.55689 | 0.56373 | 0.5705 | 0.57718 | 0.58379 | 0.5903 | 0.59672 | 0.60304 | 0.60926 | 0.61538 | 0.62138 | 0.62728 | 0.63305 | 0.63871 | 0.64424 | 0.64964 | 0.65492 | 0.66007 | 0.66509 | 0.66998 | 0.67473 | 0.67935 | 0.68383 | 0.68817 | 0.69237 | 0.69644 | 0.70036 | 0.70415 | 0.70779 | 0.71128 | 0.71462 | 0.71781 | 0.72085 | 0.72373 | 0.72645 | 0.72901 | 0.73141 | 0.73365 | 0.73572 | 0.73763 | 0.73936 | 0.74093 | 0.74233 | 0.74355 | 0.7446 | 0.74548
TotalTechnologyAnnualActivityUpperLimit | Ecuador | Vacuno_otras_especies | [9 empty] | k cabezas | 0.33529 | 0.36944 | 0.2856 | 0.36612 | 0.37104 | 0.37592 | 0.38076 | 0.38554 | 0.39028 | 0.39497 | 0.3996 | 0.40417 | 0.40868 | 0.41312 | 0.4175 | 0.42181 | 0.42604 | 0.4302 | 0.43428 | 0.43828 | 0.44219 | 0.44602 | 0.44976 | 0.45342 | 0.45698 | 0.46046 | 0.46384 | 0.46713 | 0.47033 | 0.47343 | 0.47643 | 0.47934 | 0.48216 | 0.48488 | 0.4875 | 0.49002 | 0.49243 | 0.49475 | 0.49696 | 0.49906 | 0.50105 | 0.50294 | 0.50471 | 0.50637 | 0.50792 | 0.50936 | 0.51067 | 0.51188 | 0.51296 | 0.51393 | 0.51478 | 0.51551 | 0.51612
TotalTechnologyAnnualActivityUpperLimit | Ecuador | Cambio_de_uso | bar: 2018 to 2070
TotalTechnologyAnnualActivityUpperLimit | Ecuador | area_restaurada | [9 empty] | Mha | 0 | 0 | 0 | 0 | 0 | 0.02 | 0.03 | 0.04 | 0.05 | 0.06 | 0.07 | 0.08 | 0.09 | 0.1 | 0.11 | 0.12 | 0.13 | 0.14 | 0.15 | 0.16 | 0.17 | 0.18 | 0.19 | 0.2 | 0.21 | 0.22 | 0.23 | 0.24 | 0.25 | 0.26 | 0.27 | 0.28 | 0.29 | 0.3 | 0.31 | 0.32 | 0.33 | 0.34 | 0.35 | 0.36 | 0.37 | 0.38 | 0.39 | 0.4 | 0.41 | 0.42 | 0.43 | 0.44 | 0.45 | 0.46 | 0.47 | 0.48 | 0.49

## YearSplit
Table of contents | Parameters List
Parameter | REGION | TECHNOLOGY | SEASON | DAYTYPE | EMISSION | STORAGE | MODE_OF_OPERATION | TIMESLICE | DAILYTIMEBRACKET | FUEL | REGION | 2018 | 2019 | 2020 | 2021 | 2022 | 2023 | 2024 | 2025 | 2026 | 2027 | 2028 | 2029 | 2030 | 2031 | 2032 | 2033 | 2034 | 2035 | 2036 | 2037 | 2038 | 2039 | 2040 | 2041 | 2042 | 2043 | 2044 | 2045 | 2046 | 2047 | 2048 | 2049 | 2050 | 2051 | 2052 | 2053 | 2054 | 2055 | 2056 | 2057 | 2058 | 2059 | 2060 | 2061 | 2062 | 2063 | 2064 | 2065 | 2066 | 2067 | 2068 | 2069 | 2070 | Value
YearSplit | [7 empty] | All | bar: 2018 to 2070