## Primary
Tech | Tech.Name | Fuel | Fuel.Name | Parameter | 2018 | 2019 | 2020 | 2021 | 2022 | 2023 | 2024 | 2025 | 2026 | 2027 | 2028 | 2029 | 2030 | 2031 | 2032 | 2033 | 2034 | 2035 | 2036 | 2037 | 2038 | 2039 | 2040 | 2041 | 2042 | 2043 | 2044 | 2045 | 2046 | 2047 | 2048 | 2049 | 2050 | 2051 | 2052 | 2053 | 2054 | 2055 | 2056 | 2057 | 2058 | 2059 | 2060 | 2061 | 2062 | 2063 | 2064 | 2065 | 2066 | 2067 | 2068 | 2069 | 2070
ENE_TERM | Thermal energy supply for clinker with traditional process | ENE_TERM | Thermal energy for clinker | OutputActivityRatio | bar: 2018 to 2070
RAW_MAT_CLK | Supply of raw material for clinker | RAW_MAT_CLK | Raw materials for clinker | OutputActivityRatio | bar: 2018 to 2070
ELEC_TERM | Thermal energy supply for clinker from electricity | ELEC_TERM | Thermal energy from electricity for clinker | OutputActivityRatio | bar: 2018 to 2070
ELEC_CEM | Electricity supply for cement | ELEC_CEM | Electricity for cement | OutputActivityRatio | bar: 2018 to 2070
RAW_MAT_CEM | Supply of raw material for cement | RAW_MAT_CEM | Raw materials for cement | OutputActivityRatio | bar: 2018 to 2070

## Secondary
Tech | Tech.Name | Fuel | Fuel.Name | Parameter | 2018 | 2019 | 2020 | 2021 | 2022 | 2023 | 2024 | 2025 | 2026 | 2027 | 2028 | 2029 | 2030 | 2031 | 2032 | 2033 | 2034 | 2035 | 2036 | 2037 | 2038 | 2039 | 2040 | 2041 | 2042 | 2043 | 2044 | 2045 | 2046 | 2047 | 2048 | 2049 | 2050 | 2051 | 2052 | 2053 | 2054 | 2055 | 2056 | 2057 | 2058 | 2059 | 2060 | 2061 | 2062 | 2063 | 2064 | 2065 | 2066 | 2067 | 2068 | 2069 | 2070
PROD_CLK_TRAD | Traditional clinker production | ENE_TERM | Thermal energy for clinker | InputActivityRatio | 3.51 | 3.51 | 3.51 | 3.51 | 3.51 | 3.51 | 3.51 | 3.51 | 3.51 | 3.51 | 3.51 | 3.51 | 3.51 | 3.51 | 3.51 | 3.51 | 3.51 | 3.51 | 3.51 | 3.51 | 3.51 | 3.51 | 3.51 | 3.51 | 3.51 | 3.51 | 3.51 | 3.51 | 3.51 | 3.51 | 3.51 | 3.51 | 3.51 | 3.51 | 3.51 | 3.51 | 3.51 | 3.51 | 3.51 | 3.51 | 3.51 | 3.51 | 3.51 | 3.51 | 3.51 | 3.51 | 3.51 | 3.51 | 3.51 | 3.51 | 3.51 | 3.51 | 3.51
PROD_CLK_TRAD | Traditional clinker production | CLK_PROD | Clinker production | OutputActivityRatio | bar: 2018 to 2070
PROD_CLK_TRAD | Traditional clinker production | RAW_MAT_CLK | Raw materials for clinker | InputActivityRatio | bar: 2018 to 2070
PROD_CLK_ELEC | Clinker production with electricity | ELE_TERM | Thermal energy from electricity for clinker | InputActivityRatio | 5.51 | 5.51 | 5.51 | 5.51 | 5.51 | 5.51 | 5.51 | 5.51 | 5.51 | 5.51 | 5.51 | 5.51 | 5.51 | 5.51 | 5.51 | 5.51 | 5.51 | 5.51 | 5.51 | 5.51 | 5.51 | 5.51 | 5.51 | 5.51 | 5.51 | 5.51 | 5.51 | 5.51 | 5.51 | 5.51 | 5.51 | 5.51 | 5.51 | 5.51 | 5.51 | 5.51 | 5.51 | 5.51 | 5.51 | 5.51 | 5.51 | 5.51 | 5.51 | 5.51 | 5.51 | 5.51 | 5.51 | 5.51 | 5.51 | 5.51 | 5.51 | 5.51 | 5.51
PROD_CLK_ELEC | Clinker production with electricity | CLK_PROD | Clinker production | OutputActivityRatio | bar: 2018 to 2070
PROD_CLK_ELEC | Clinker production with electricity | RAW_MAT_CLK | Raw materials for clinker | InputActivityRatio | bar: 2018 to 2070
PROD_CEM | Cement production | CLK_PROD | Clinker production | InputActivityRatio | 0.7503 | 0.84 | 0.79 | 0.88 | 0.88 | 0.88 | 0.88 | 0.88 | 0.88 | 0.88 | 0.88 | 0.88 | 0.88 | 0.88 | 0.88 | 0.88 | 0.88 | 0.88 | 0.88 | 0.88 | 0.88 | 0.88 | 0.88 | 0.88 | 0.88 | 0.88 | 0.88 | 0.88 | 0.88 | 0.88 | 0.88 | 0.88 | 0.88 | 0.88 | 0.88 | 0.88 | 0.88 | 0.88 | 0.88 | 0.88 | 0.88 | 0.88 | 0.88 | 0.88 | 0.88 | 0.88 | 0.88 | 0.88 | 0.88 | 0.88 | 0.88 | 0.88 | 0.88
PROD_CEM | Cement production | CEM_PROD | Cement production | OutputActivityRatio | bar: 2018 to 2070
PROD_CEM | Cement production | ELEC_CEM | Electricity for cement | InputActivityRatio | 0.3636 | 0.3636 | 0.3636 | 0.3636 | 0.3636 | 0.3636 | 0.3636 | 0.3636 | 0.3636 | 0.3636 | 0.3636 | 0.3636 | 0.3636 | 0.3636 | 0.3636 | 0.3636 | 0.3636 | 0.3636 | 0.3636 | 0.3636 | 0.3636 | 0.3636 | 0.3636 | 0.3636 | 0.3636 | 0.3636 | 0.3636 | 0.3636 | 0.3636 | 0.3636 | 0.3636 | 0.3636 | 0.3636 | 0.3636 | 0.3636 | 0.3636 | 0.3636 | 0.3636 | 0.3636 | 0.3636 | 0.3636 | 0.3636 | 0.3636 | 0.3636 | 0.3636 | 0.3636 | 0.3636 | 0.3636 | 0.3636 | 0.3636 | 0.3636 | 0.3636 | 0.3636
PROD_CEM | Cement production | RAW_MAT_CEM | Raw materials for cement | InputActivityRatio | 0.2497 | 0.16 | 0.21 | 0.12 | 0.12 | 0.12 | 0.12 | 0.12 | 0.12 | 0.12 | 0.12 | 0.12 | 0.12 | 0.12 | 0.12 | 0.12 | 0.12 | 0.12 | 0.12 | 0.12 | 0.12 | 0.12 | 0.12 | 0.12 | 0.12 | 0.12 | 0.12 | 0.12 | 0.12 | 0.12 | 0.12 | 0.12 | 0.12 | 0.12 | 0.12 | 0.12 | 0.12 | 0.12 | 0.12 | 0.12 | 0.12 | 0.12 | 0.12 | 0.12 | 0.12 | 0.12 | 0.12 | 0.12 | 0.12 | 0.12 | 0.12 | 0.12 | 0.12

## Demand Techs
Tech | Tech.Name | Fuel | Fuel.Name | Parameter | 2018 | 2019 | 2020 | 2021 | 2022 | 2023 | 2024 | 2025 | 2026 | 2027 | 2028 | 2029 | 2030 | 2031 | 2032 | 2033 | 2034 | 2035 | 2036 | 2037 | 2038 | 2039 | 2040 | 2041 | 2042 | 2043 | 2044 | 2045 | 2046 | 2047 | 2048 | 2049 | 2050 | 2051 | 2052 | 2053 | 2054 | 2055 | 2056 | 2057 | 2058 | 2059 | 2060 | 2061 | 2062 | 2063 | 2064 | 2065 | 2066 | 2067 | 2068 | 2069 | 2070
T5CEM_PRODCEM_PROD | Demand Cement production for Cement production | CEM_PROD |  | InputActivityRatio | bar: 2018 to 2070
T5CEM_PRODCEM_PROD | Demand Cement production for Cement production | E5_CEM_PRODCEM_PROD | Demand Cement production Cement production | OutputActivityRatio | bar: 2018 to 2070