## Fixed Horizon Parameters
Tech.Type | Tech.ID | Tech | Tech.Name | Parameter.ID | Parameter | Unit | Value
Primary | 1 | ENE_TERM | Thermal energy supply for clinker with traditional process | 1 | CapacityToActivityUnit | PJ/PJ | 1
Primary | 1 | ENE_TERM | Thermal energy supply for clinker with traditional process | 2 | OperationalLife | Years | 100
Primary | 2 | RAW_MAT_CLK | Supply of raw material for clinker | 1 | CapacityToActivityUnit | Mt/Mt | 1
Primary | 2 | RAW_MAT_CLK | Supply of raw material for clinker | 2 | OperationalLife | Years | 100
Primary | 3 | ELEC_TERM | Thermal energy supply for clinker from electricity | 1 | CapacityToActivityUnit | PJ/PJ | 1
Primary | 3 | ELEC_TERM | Thermal energy supply for clinker from electricity | 2 | OperationalLife | Years | 100
Primary | 4 | ELEC_CEM | Electricity supply for cement | 1 | CapacityToActivityUnit | PJ/PJ | 1
Primary | 4 | ELEC_CEM | Electricity supply for cement | 2 | OperationalLife | Years | 100
Primary | 5 | RAW_MAT_CEM | Supply of raw material for cement | 1 | CapacityToActivityUnit | Mton/Mton | 1
Primary | 5 | RAW_MAT_CEM | Supply of raw material for cement | 2 | OperationalLife | Years | 100
Secondary | 1 | PROD_CLK_TRAD | Traditional clinker production | 1 | CapacityToActivityUnit | Mton/Mton | 1
Secondary | 1 | PROD_CLK_TRAD | Traditional clinker production | 2 | OperationalLife | Years | 40
Secondary | 2 | PROD_CLK_ELEC | Clinker production with electricity | 1 | CapacityToActivityUnit | Mton/Mton | 1
Secondary | 2 | PROD_CLK_ELEC | Clinker production with electricity | 2 | OperationalLife | Years | 30
Secondary | 3 | PROD_CEM | Cement production | 1 | CapacityToActivityUnit | Mt/Mt | 1
Secondary | 3 | PROD_CEM | Cement production | 2 | OperationalLife | Years | 100
Demand Techs | 1 | T5CEM_PRODCEM_PROD | Demand Cement production for Cement production | 1 | CapacityToActivityUnit | Mt/Mt | 1
Demand Techs | 1 | T5CEM_PRODCEM_PROD | Demand Cement production for Cement production | 2 | OperationalLife | Years | 100

## Primary Techs
Tech.ID | Tech | Tech.Name | Parameter.ID | Parameter | Unit | Projection.Mode | Projection.Parameter | 2018 | 2019 | 2020 | 2021 | 2022 | 2023 | 2024 | 2025 | 2026 | 2027 | 2028 | 2029 | 2030 | 2031 | 2032 | 2033 | 2034 | 2035 | 2036 | 2037 | 2038 | 2039 | 2040 | 2041 | 2042 | 2043 | 2044 | 2045 | 2046 | 2047 | 2048 | 2049 | 2050 | 2051 | 2052 | 2053 | 2054 | 2055 | 2056 | 2057 | 2058 | 2059 | 2060 | 2061 | 2062 | 2063 | 2064 | 2065 | 2066 | 2067 | 2068 | 2069 | 2070
1 | ENE_TERM | Thermal energy supply for clinker with traditional process | 1 | CapitalCost |  | Se espera que se use el valor por defecto | 0
1 | ENE_TERM | Thermal energy supply for clinker with traditional process | 2 | FixedCost |  | Se espera que se use el valor por defecto | 0
1 | ENE_TERM | Thermal energy supply for clinker with traditional process | 3 | VariableCost | MUSD/PJ | No se tiene | 0 | 0 | 0 | 0 | 0 | 0 | 0 | 0 | 0 | 0 | 0 | 0 | 0 | 0 | 0 | 0 | 0 | 0 | 0 | 0 | 0 | 0 | 0 | 0 | 0 | 0 | 0 | 0 | 0 | 0 | 0 | 0 | 0 | 0 | 0 | 0 | 0 | 0 | 0 | 0 | 0 | 0 | 0 | 0 | 0 | 0 | 0 | 0 | 0 | 0 | 0 | 0 | 0 | 0
1 | ENE_TERM | Thermal energy supply for clinker with traditional process | 4 | ResidualCapacity |  | Se espera que se use el valor por defecto | 0
1 | ENE_TERM | Thermal energy supply for clinker with traditional process | 5 | TotalAnnualMaxCapacity |  | Se espera que se use el valor por defecto | 0
1 | ENE_TERM | Thermal energy supply for clinker with traditional process | 6 | TotalTechnologyAnnualActivityUpperLimit |  | Se espera que se use el valor por defecto | 0
1 | ENE_TERM | Thermal energy supply for clinker with traditional process | 7 | TotalTechnologyAnnualActivityLowerLimit |  | Se espera que se use el valor por defecto | 0
1 | ENE_TERM | Thermal energy supply for clinker with traditional process | 8 | TotalAnnualMinCapacityInvestment |  | Se espera que se use el valor por defecto | 0
1 | ENE_TERM | Thermal energy supply for clinker with traditional process | 9 | CapacityFactor |  | Se espera que se use el valor por defecto | 0
1 | ENE_TERM | Thermal energy supply for clinker with traditional process | 10 | AvailabilityFactor |  | Se espera que se use el valor por defecto | 0
2 | RAW_MAT_CLK | Supply of raw material for clinker | 1 | CapitalCost |  | Se espera que se use el valor por defecto | 0
2 | RAW_MAT_CLK | Supply of raw material for clinker | 2 | FixedCost |  | Se espera que se use el valor por defecto | 0
2 | RAW_MAT_CLK | Supply of raw material for clinker | 3 | VariableCost | MUSD/Mt | No se tiene | 0 | 0 | 0 | 0 | 0 | 0 | 0 | 0 | 0 | 0 | 0 | 0 | 0 | 0 | 0 | 0 | 0 | 0 | 0 | 0 | 0 | 0 | 0 | 0 | 0 | 0 | 0 | 0 | 0 | 0 | 0 | 0 | 0 | 0 | 0 | 0 | 0 | 0 | 0 | 0 | 0 | 0 | 0 | 0 | 0 | 0 | 0 | 0 | 0 | 0 | 0 | 0 | 0 | 0
2 | RAW_MAT_CLK | Supply of raw material for clinker | 4 | ResidualCapacity |  | Se espera que se use el valor por defecto | 0
2 | RAW_MAT_CLK | Supply of raw material for clinker | 5 | TotalAnnualMaxCapacity |  | Se espera que se use el valor por defecto | 0
2 | RAW_MAT_CLK | Supply of raw material for clinker | 6 | TotalTechnologyAnnualActivityUpperLimit |  | Se espera que se use el valor por defecto | 0
2 | RAW_MAT_CLK | Supply of raw material for clinker | 7 | TotalTechnologyAnnualActivityLowerLimit |  | Se espera que se use el valor por defecto | 0
2 | RAW_MAT_CLK | Supply of raw material for clinker | 8 | TotalAnnualMinCapacityInvestment |  | Se espera que se use el valor por defecto | 0
2 | RAW_MAT_CLK | Supply of raw material for clinker | 9 | CapacityFactor |  | Se espera que se use el valor por defecto | 0
2 | RAW_MAT_CLK | Supply of raw material for clinker | 10 | AvailabilityFactor |  | Se espera que se use el valor por defecto | 0
3 | ELEC_TERM | Thermal energy supply for clinker from electricity | 1 | CapitalCost |  | Se espera que se use el valor por defecto | 0
3 | ELEC_TERM | Thermal energy supply for clinker from electricity | 2 | FixedCost |  | Se espera que se use el valor por defecto | 0
3 | ELEC_TERM | Thermal energy supply for clinker from electricity | 3 | VariableCost | MUSD/PJ | No se tiene | 0 | 0 | 0 | 0 | 0 | 0 | 0 | 0 | 0 | 0 | 0 | 0 | 0 | 0 | 0 | 0 | 0 | 0 | 0 | 0 | 0 | 0 | 0 | 0 | 0 | 0 | 0 | 0 | 0 | 0 | 0 | 0 | 0 | 0 | 0 | 0 | 0 | 0 | 0 | 0 | 0 | 0 | 0 | 0 | 0 | 0 | 0 | 0 | 0 | 0 | 0 | 0 | 0 | 0
3 | ELEC_TERM | Thermal energy supply for clinker from electricity | 4 | ResidualCapacity |  | Se espera que se use el valor por defecto | 0
3 | ELEC_TERM | Thermal energy supply for clinker from electricity | 5 | TotalAnnualMaxCapacity |  | Se espera que se use el valor por defecto | 0
3 | ELEC_TERM | Thermal energy supply for clinker from electricity | 6 | TotalTechnologyAnnualActivityUpperLimit |  | Se espera que se use el valor por defecto | 0
3 | ELEC_TERM | Thermal energy supply for clinker from electricity | 7 | TotalTechnologyAnnualActivityLowerLimit |  | Se espera que se use el valor por defecto | 0
3 | ELEC_TERM | Thermal energy supply for clinker from electricity | 8 | TotalAnnualMinCapacityInvestment |  | Se espera que se use el valor por defecto | 0
3 | ELEC_TERM | Thermal energy supply for clinker from electricity | 9 | CapacityFactor |  | Se espera que se use el valor por defecto | 0
3 | ELEC_TERM | Thermal energy supply for clinker from electricity | 10 | AvailabilityFactor |  | Se espera que se use el valor por defecto | 0
4 | ELEC_CEM | Electricity supply for cement | 1 | CapitalCost |  | Se espera que se use el valor por defecto | 0
4 | ELEC_CEM | Electricity supply for cement | 2 | FixedCost |  | Se espera que se use el valor por defecto | 0
4 | ELEC_CEM | Electricity supply for cement | 3 | VariableCost | MUSD/PJ | No se tiene | 0 | 0 | 0 | 0 | 0 | 0 | 0 | 0 | 0 | 0 | 0 | 0 | 0 | 0 | 0 | 0 | 0 | 0 | 0 | 0 | 0 | 0 | 0 | 0 | 0 | 0 | 0 | 0 | 0 | 0 | 0 | 0 | 0 | 0 | 0 | 0 | 0 | 0 | 0 | 0 | 0 | 0 | 0 | 0 | 0 | 0 | 0 | 0 | 0 | 0 | 0 | 0 | 0 | 0
4 | ELEC_CEM | Electricity supply for cement | 4 | ResidualCapacity |  | Se espera que se use el valor por defecto | 0
4 | ELEC_CEM | Electricity supply for cement | 5 | TotalAnnualMaxCapacity |  | Se espera que se use el valor por defecto | 0
4 | ELEC_CEM | Electricity supply for cement | 6 | TotalTechnologyAnnualActivityUpperLimit |  | Se espera que se use el valor por defecto | 0
4 | ELEC_CEM | Electricity supply for cement | 7 | TotalTechnologyAnnualActivityLowerLimit |  | Se espera que se use el valor por defecto | 0
4 | ELEC_CEM | Electricity supply for cement | 8 | TotalAnnualMinCapacityInvestment |  | Se espera que se use el valor por defecto | 0
4 | ELEC_CEM | Electricity supply for cement | 9 | CapacityFactor |  | Se espera que se use el valor por defecto | 0
4 | ELEC_CEM | Electricity supply for cement | 10 | AvailabilityFactor |  | Se espera que se use el valor por defecto | 0
5 | RAW_MAT_CEM | Supply of raw material for cement | 1 | CapitalCost |  | Se espera que se use el valor por defecto | 0
5 | RAW_MAT_CEM | Supply of raw material for cement | 2 | FixedCost |  | Se espera que se use el valor por defecto | 0
5 | RAW_MAT_CEM | Supply of raw material for cement | 3 | VariableCost | MUSD/Mt | No se tiene | 0 | 0 | 0 | 0 | 0 | 0 | 0 | 0 | 0 | 0 | 0 | 0 | 0 | 0 | 0 | 0 | 0 | 0 | 0 | 0 | 0 | 0 | 0 | 0 | 0 | 0 | 0 | 0 | 0 | 0 | 0 | 0 | 0 | 0 | 0 | 0 | 0 | 0 | 0 | 0 | 0 | 0 | 0 | 0 | 0 | 0 | 0 | 0 | 0 | 0 | 0 | 0 | 0 | 0
5 | RAW_MAT_CEM | Supply of raw material for cement | 4 | ResidualCapacity |  | Se espera que se use el valor por defecto | 0
5 | RAW_MAT_CEM | Supply of raw material for cement | 5 | TotalAnnualMaxCapacity |  | Se espera que se use el valor por defecto | 0
5 | RAW_MAT_CEM | Supply of raw material for cement | 6 | TotalTechnologyAnnualActivityUpperLimit |  | Se espera que se use el valor por defecto | 0
5 | RAW_MAT_CEM | Supply of raw material for cement | 7 | TotalTechnologyAnnualActivityLowerLimit |  | Se espera que se use el valor por defecto | 0
5 | RAW_MAT_CEM | Supply of raw material for cement | 8 | TotalAnnualMinCapacityInvestment |  | Se espera que se use el valor por defecto | 0
5 | RAW_MAT_CEM | Supply of raw material for cement | 9 | CapacityFactor |  | Se espera que se use el valor por defecto | 0
5 | RAW_MAT_CEM | Supply of raw material for cement | 10 | AvailabilityFactor |  | Se espera que se use el valor por defecto | 0
6 | REST_PI | Non cement tecnologies | 1 | CapitalCost |  | Se espera que se use el valor por defecto | 0
6 | REST_PI | Non cement tecnologies | 2 | FixedCost |  | Se espera que se use el valor por defecto | 0
6 | REST_PI | Non cement tecnologies | 3 | VariableCost |  | Se espera que se use el valor por defecto | 0
6 | REST_PI | Non cement tecnologies | 4 | ResidualCapacity |  | Se espera que se use el valor por defecto | 0
6 | REST_PI | Non cement tecnologies | 5 | TotalAnnualMaxCapacity |  | Se espera que se use el valor por defecto | 0
6 | REST_PI | Non cement tecnologies | 6 | TotalTechnologyAnnualActivityUpperLimit | Mt CO2eq | Se quiere modelar el resto de emisiones | 0 | 0.3951 | 0.3974 | 0.3747 | 0.3863 | 0.3946 | 0.403 | 0.4116 | 0.4204 | 0.4294 | 0.4386 | 0.448 | 0.4576 | 0.4674 | 0.4774 | 0.4876 | 0.498 | 0.5087 | 0.5195 | 0.5307 | 0.542 | 0.5536 | 0.5654 | 0.5775 | 0.5899 | 0.6025 | 0.6154 | 0.6286 | 0.642 | 0.6557 | 0.6698 | 0.6841 | 0.6987 | 0.7137 | 0.7289 | 0.7445 | 0.7605 | 0.7767 | 0.7933 | 0.8103 | 0.8276 | 0.8453 | 0.8634 | 0.8819 | 0.9007 | 0.92 | 0.9397 | 0.9598 | 0.9803 | 1.0013 | 1.0227 | 1.0446 | 1.0669 | 1.0898
6 | REST_PI | Non cement tecnologies | 7 | TotalTechnologyAnnualActivityLowerLimit | Mt CO2eq | Se quiere modelar el resto de emisiones | 0 | 0.3951 | 0.3974 | 0.3747 | 0.3863 | 0.3946 | 0.403 | 0.4116 | 0.4204 | 0.4294 | 0.4386 | 0.448 | 0.4576 | 0.4674 | 0.4774 | 0.4876 | 0.498 | 0.5087 | 0.5195 | 0.5307 | 0.542 | 0.5536 | 0.5654 | 0.5775 | 0.5899 | 0.6025 | 0.6154 | 0.6286 | 0.642 | 0.6557 | 0.6698 | 0.6841 | 0.6987 | 0.7137 | 0.7289 | 0.7445 | 0.7605 | 0.7767 | 0.7933 | 0.8103 | 0.8276 | 0.8453 | 0.8634 | 0.8819 | 0.9007 | 0.92 | 0.9397 | 0.9598 | 0.9803 | 1.0013 | 1.0227 | 1.0446 | 1.0669 | 1.0898
6 | REST_PI | Non cement tecnologies | 8 | TotalAnnualMinCapacityInvestment |  | Se espera que se use el valor por defecto | 0
6 | REST_PI | Non cement tecnologies | 9 | CapacityFactor |  | Se espera que se use el valor por defecto | 0
6 | REST_PI | Non cement tecnologies | 10 | AvailabilityFactor |  | Se espera que se use el valor por defecto | 0

## Secondary Techs
Tech.ID | Tech | Tech.Name | Parameter.ID | Parameter | Unit | Projection.Mode | Projection.Parameter | 2018 | 2019 | 2020 | 2021 | 2022 | 2023 | 2024 | 2025 | 2026 | 2027 | 2028 | 2029 | 2030 | 2031 | 2032 | 2033 | 2034 | 2035 | 2036 | 2037 | 2038 | 2039 | 2040 | 2041 | 2042 | 2043 | 2044 | 2045 | 2046 | 2047 | 2048 | 2049 | 2050 | 2051 | 2052 | 2053 | 2054 | 2055 | 2056 | 2057 | 2058 | 2059 | 2060 | 2061 | 2062 | 2063 | 2064 | 2065 | 2066 | 2067 | 2068 | 2069 | 2070
1 | PROD_CLK_TRAD | Traditional clinker production | 1 | CapitalCost | MUSD/Mt clinker | Otro | 0 | 0 | 0 | 0 | 0 | 0 | 0 | 0 | 0 | 0 | 0 | 0 | 0 | 0 | 0 | 0 | 0 | 0 | 0 | 0 | 0 | 0 | 0 | 0 | 0 | 0 | 0 | 0 | 0 | 0 | 0 | 0 | 0 | 0 | 0 | 0 | 0 | 0 | 0 | 0 | 0 | 0 | 0 | 0 | 0 | 0 | 0 | 0 | 0 | 0 | 0 | 0 | 0 | 0
1 | PROD_CLK_TRAD | Traditional clinker production | 2 | FixedCost | MUSD/Mt clinker | Otro | 0 | 0 | 0 | 0 | 0 | 0 | 0 | 0 | 0 | 0 | 0 | 0 | 0 | 0 | 0 | 0 | 0 | 0 | 0 | 0 | 0 | 0 | 0 | 0 | 0 | 0 | 0 | 0 | 0 | 0 | 0 | 0 | 0 | 0 | 0 | 0 | 0 | 0 | 0 | 0 | 0 | 0 | 0 | 0 | 0 | 0 | 0 | 0 | 0 | 0 | 0 | 0 | 0 | 0
1 | PROD_CLK_TRAD | Traditional clinker production | 3 | VariableCost |  | Otro | 0 | 0 | 0 | 0 | 0 | 0 | 0 | 0 | 0 | 0 | 0 | 0 | 0 | 0 | 0 | 0 | 0 | 0 | 0 | 0 | 0 | 0 | 0 | 0 | 0 | 0 | 0 | 0 | 0 | 0 | 0 | 0 | 0 | 0 | 0 | 0 | 0 | 0 | 0 | 0 | 0 | 0 | 0 | 0 | 0 | 0 | 0 | 0 | 0 | 0 | 0 | 0 | 0 | 0
1 | PROD_CLK_TRAD | Traditional clinker production | 4 | ResidualCapacity |  | Otro | 0 | 4.802 | 4.61 | 4.4179 | 4.2258 | 4.0337 | 3.8416 | 3.6495 | 3.4575 | 3.2654 | 3.0733 | 2.8812 | 2.6891 | 2.4971 | 2.305 | 2.1129 | 1.9208 | 1.7287 | 1.5367 | 1.3446 | 1.1525 | 0.9604 | 0.7683 | 0.5762 | 0.3842 | 0.1921 | 0 | 0 | 0 | 0 | 0 | 0 | 0 | 0 | 0 | 0 | 0 | 0 | 0 | 0 | 0 | 0 | 0 | 0 | 0 | 0 | 0 | 0 | 0 | 0 | 0 | 0 | 0 | 0
1 | PROD_CLK_TRAD | Traditional clinker production | 5 | TotalAnnualMaxCapacity |  | Otro | 0
1 | PROD_CLK_TRAD | Traditional clinker production | 6 | TotalTechnologyAnnualActivityUpperLimit |  | Otro | 0
1 | PROD_CLK_TRAD | Traditional clinker production | 7 | TotalTechnologyAnnualActivityLowerLimit |  | Otro | 0 | 0 | 0 | 0 | 0 | 0 | 0 | 0 | 0 | 0 | 0 | 0 | 0 | 0 | 0 | 0 | 0 | 0 | 0 | 0 | 0 | 0 | 0 | 0 | 0 | 0 | 0 | 0 | 0 | 0 | 0 | 0 | 0 | 0 | 0 | 0 | 0 | 0 | 0 | 0 | 0 | 0 | 0 | 0 | 0 | 0 | 0 | 0 | 0 | 0 | 0 | 0 | 0 | 0
1 | PROD_CLK_TRAD | Traditional clinker production | 8 | TotalAnnualMinCapacityInvestment |  | Otro | 0
1 | PROD_CLK_TRAD | Traditional clinker production | 9 | CapacityFactor |  | Otro | 0 | bar: 2018 to 2070
1 | PROD_CLK_TRAD | Traditional clinker production | 10 | AvailabilityFactor |  | Otro | 0 | 0.79 | 0.5369 | 0.5519 | 0.6286 | 0.6286 | 0.6286 | 0.6286 | 0.6286 | 0.6286 | 0.6286 | 0.6286 | 0.6286 | 0.6286 | 0.6286 | 0.6286 | 0.6286 | 0.6286 | 0.6286 | 0.6286 | 0.6286 | 0.6286 | 0.6286 | 0.6286 | 0.6286 | 0.6286 | 0.6286 | 0.6286 | 0.6286 | 0.6286 | 0.6286 | 0.6286 | 0.6286 | 0.6286 | 0.6286 | 0.6286 | 0.6286 | 0.6286 | 0.6286 | 0.6286 | 0.6286 | 0.6286 | 0.6286 | 0.6286 | 0.6286 | 0.6286 | 0.6286 | 0.6286 | 0.6286 | 0.6286 | 0.6286 | 0.6286 | 0.6286 | 0.6286
2 | PROD_CLK_ELEC | Clinker production with electricity | 1 | CapitalCost | MUSD/Mt clinker | Otro | 0 | 0 | 0 | 0 | 0 | 0 | 0 | 0 | 0 | 0 | 0 | 0 | 0 | 0 | 0 | 0 | 0 | 0 | 0 | 0 | 0 | 0 | 0 | 0 | 0 | 0 | 0 | 0 | 0 | 0 | 0 | 0 | 0 | 0 | 0 | 0 | 0 | 0 | 0 | 0 | 0 | 0 | 0 | 0 | 0 | 0 | 0 | 0 | 0 | 0 | 0 | 0 | 0 | 0
2 | PROD_CLK_ELEC | Clinker production with electricity | 2 | FixedCost | MUSD/Mt clinker | Otro | 0 | 0 | 0 | 0 | 0 | 0 | 0 | 0 | 0 | 0 | 0 | 0 | 0 | 0 | 0 | 0 | 0 | 0 | 0 | 0 | 0 | 0 | 0 | 0 | 0 | 0 | 0 | 0 | 0 | 0 | 0 | 0 | 0 | 0 | 0 | 0 | 0 | 0 | 0 | 0 | 0 | 0 | 0 | 0 | 0 | 0 | 0 | 0 | 0 | 0 | 0 | 0 | 0 | 0
2 | PROD_CLK_ELEC | Clinker production with electricity | 3 | VariableCost |  | Otro | 0 | 0 | 0 | 0 | 0 | 0 | 0 | 0 | 0 | 0 | 0 | 0 | 0 | 0 | 0 | 0 | 0 | 0 | 0 | 0 | 0 | 0 | 0 | 0 | 0 | 0 | 0 | 0 | 0 | 0 | 0 | 0 | 0 | 0 | 0 | 0 | 0 | 0 | 0 | 0 | 0 | 0 | 0 | 0 | 0 | 0 | 0 | 0 | 0 | 0 | 0 | 0 | 0 | 0
2 | PROD_CLK_ELEC | Clinker production with electricity | 4 | ResidualCapacity |  | Otro | 0 | 0 | 0 | 0 | 0 | 0 | 0 | 0 | 0 | 0 | 0 | 0 | 0 | 0 | 0 | 0 | 0 | 0 | 0 | 0 | 0 | 0 | 0 | 0 | 0 | 0 | 0 | 0 | 0 | 0 | 0 | 0 | 0 | 0 | 0 | 0 | 0 | 0 | 0 | 0 | 0 | 0 | 0 | 0 | 0 | 0 | 0 | 0 | 0 | 0 | 0 | 0 | 0 | 0
2 | PROD_CLK_ELEC | Clinker production with electricity | 5 | TotalAnnualMaxCapacity |  | Otro | 0 | 0 | 0 | 0 | 0 | 0 | 0 | 0 | 0 | 0 | 0 | 0 | 0 | 0 | 0 | 0 | 0 | 0 | 0 | 0 | 0 | 0 | 0 | 0 | 0 | 0 | 0 | 0 | 0 | 0 | 0 | 0 | 0 | 0 | 0 | 0 | 0 | 0 | 0 | 0 | 0 | 0 | 0 | 0 | 0 | 0 | 0 | 0 | 0 | 0 | 0 | 0 | 0 | 0
2 | PROD_CLK_ELEC | Clinker production with electricity | 6 | TotalTechnologyAnnualActivityUpperLimit |  | Otro | 0 | 0 | 0 | 0 | 0 | 0 | 0 | 0 | 0 | 0 | 0 | 0 | 0 | 0 | 0 | 0 | 0 | 0 | 0 | 0 | 0 | 0 | 0 | 0 | 0 | 0 | 0 | 0 | 0 | 0 | 0 | 0 | 0 | 0 | 0 | 0 | 0 | 0 | 0 | 0 | 0 | 0 | 0 | 0 | 0 | 0 | 0 | 0 | 0 | 0 | 0 | 0 | 0 | 0
2 | PROD_CLK_ELEC | Clinker production with electricity | 7 | TotalTechnologyAnnualActivityLowerLimit |  | Otro | 0 | 0 | 0 | 0 | 0 | 0 | 0 | 0 | 0 | 0 | 0 | 0 | 0 | 0 | 0 | 0 | 0 | 0 | 0 | 0 | 0 | 0 | 0 | 0 | 0 | 0 | 0 | 0 | 0 | 0 | 0 | 0 | 0 | 0 | 0 | 0 | 0 | 0 | 0 | 0 | 0 | 0 | 0 | 0 | 0 | 0 | 0 | 0 | 0 | 0 | 0 | 0 | 0 | 0
2 | PROD_CLK_ELEC | Clinker production with electricity | 8 | TotalAnnualMinCapacityInvestment |  | Otro | 0
2 | PROD_CLK_ELEC | Clinker production with electricity | 9 | CapacityFactor |  | Otro | 0 | bar: 2018 to 2070
2 | PROD_CLK_ELEC | Clinker production with electricity | 10 | AvailabilityFactor |  | Otro | 0 | 0.79 | 0.5369 | 0.5519 | 0.6286 | 0.6286 | 0.6286 | 0.6286 | 0.6286 | 0.6286 | 0.6286 | 0.6286 | 0.6286 | 0.6286 | 0.6286 | 0.6286 | 0.6286 | 0.6286 | 0.6286 | 0.6286 | 0.6286 | 0.6286 | 0.6286 | 0.6286 | 0.6286 | 0.6286 | 0.6286 | 0.6286 | 0.6286 | 0.6286 | 0.6286 | 0.6286 | 0.6286 | 0.6286 | 0.6286 | 0.6286 | 0.6286 | 0.6286 | 0.6286 | 0.6286 | 0.6286 | 0.6286 | 0.6286 | 0.6286 | 0.6286 | 0.6286 | 0.6286 | 0.6286 | 0.6286 | 0.6286 | 0.6286 | 0.6286 | 0.6286 | 0.6286
3 | PROD_CEM | Cement production | 1 | CapitalCost | MUSD/Mt cemento | Otro | 0 | 0 | 0 | 0 | 0 | 0 | 0 | 0 | 0 | 0 | 0 | 0 | 0 | 0 | 0 | 0 | 0 | 0 | 0 | 0 | 0 | 0 | 0 | 0 | 0 | 0 | 0 | 0 | 0 | 0 | 0 | 0 | 0 | 0 | 0 | 0 | 0 | 0 | 0 | 0 | 0 | 0 | 0 | 0 | 0 | 0 | 0 | 0 | 0 | 0 | 0 | 0 | 0 | 0
3 | PROD_CEM | Cement production | 2 | FixedCost | MUSD/Mt cemento | Otro | 0 | 0 | 0 | 0 | 0 | 0 | 0 | 0 | 0 | 0 | 0 | 0 | 0 | 0 | 0 | 0 | 0 | 0 | 0 | 0 | 0 | 0 | 0 | 0 | 0 | 0 | 0 | 0 | 0 | 0 | 0 | 0 | 0 | 0 | 0 | 0 | 0 | 0 | 0 | 0 | 0 | 0 | 0 | 0 | 0 | 0 | 0 | 0 | 0 | 0 | 0 | 0 | 0 | 0
3 | PROD_CEM | Cement production | 3 | VariableCost |  | Otro | 0 | 0 | 0 | 0 | 0 | 0 | 0 | 0 | 0 | 0 | 0 | 0 | 0 | 0 | 0 | 0 | 0 | 0 | 0 | 0 | 0 | 0 | 0 | 0 | 0 | 0 | 0 | 0 | 0 | 0 | 0 | 0 | 0 | 0 | 0 | 0 | 0 | 0 | 0 | 0 | 0 | 0 | 0 | 0 | 0 | 0 | 0 | 0 | 0 | 0 | 0 | 0 | 0 | 0
3 | PROD_CEM | Cement production | 4 | ResidualCapacity |  | Otro | 0 | 6.4 | 6.144 | 5.888 | 5.632 | 5.376 | 5.12 | 4.864 | 4.608 | 4.352 | 4.096 | 3.84 | 3.584 | 3.328 | 3.072 | 2.816 | 2.56 | 2.304 | 2.048 | 1.792 | 1.536 | 1.28 | 1.024 | 0.768 | 0.512 | 0.256 | 0 | 0 | 0 | 0 | 0 | 0 | 0 | 0 | 0 | 0 | 0 | 0 | 0 | 0 | 0 | 0 | 0 | 0 | 0 | 0 | 0 | 0 | 0 | 0 | 0 | 0 | 0 | 0
3 | PROD_CEM | Cement production | 5 | TotalAnnualMaxCapacity |  | Otro | 0
3 | PROD_CEM | Cement production | 6 | TotalTechnologyAnnualActivityUpperLimit |  | Otro | 0
3 | PROD_CEM | Cement production | 7 | TotalTechnologyAnnualActivityLowerLimit |  | Otro | 0 | 0 | 0 | 0 | 0 | 0 | 0 | 0 | 0 | 0 | 0 | 0 | 0 | 0 | 0 | 0 | 0 | 0 | 0 | 0 | 0 | 0 | 0 | 0 | 0 | 0 | 0 | 0 | 0 | 0 | 0 | 0 | 0 | 0 | 0 | 0 | 0 | 0 | 0 | 0 | 0 | 0 | 0 | 0 | 0 | 0 | 0 | 0 | 0 | 0 | 0 | 0 | 0 | 0
3 | PROD_CEM | Cement production | 8 | TotalAnnualMinCapacityInvestment |  | Otro | 0
3 | PROD_CEM | Cement production | 9 | CapacityFactor |  | Otro | 0 | bar: 2018 to 2070
3 | PROD_CEM | Cement production | 10 | AvailabilityFactor |  | Otro | 0 | 0.79 | 0.5369 | 0.5519 | 0.6286 | 0.6286 | 0.6286 | 0.6286 | 0.6286 | 0.6286 | 0.6286 | 0.6286 | 0.6286 | 0.6286 | 0.6286 | 0.6286 | 0.6286 | 0.6286 | 0.6286 | 0.6286 | 0.6286 | 0.6286 | 0.6286 | 0.6286 | 0.6286 | 0.6286 | 0.6286 | 0.6286 | 0.6286 | 0.6286 | 0.6286 | 0.6286 | 0.6286 | 0.6286 | 0.6286 | 0.6286 | 0.6286 | 0.6286 | 0.6286 | 0.6286 | 0.6286 | 0.6286 | 0.6286 | 0.6286 | 0.6286 | 0.6286 | 0.6286 | 0.6286 | 0.6286 | 0.6286 | 0.6286 | 0.6286 | 0.6286 | 0.6286

## Demand Techs
Tech.ID | Tech | Tech.Name | Parameter.ID | Parameter | Unit | Projection.Mode | Projection.Parameter | 2018 | 2019 | 2020 | 2021 | 2022 | 2023 | 2024 | 2025 | 2026 | 2027 | 2028 | 2029 | 2030 | 2031 | 2032 | 2033 | 2034 | 2035 | 2036 | 2037 | 2038 | 2039 | 2040 | 2041 | 2042 | 2043 | 2044 | 2045 | 2046 | 2047 | 2048 | 2049 | 2050 | 2051 | 2052 | 2053 | 2054 | 2055 | 2056 | 2057 | 2058 | 2059 | 2060 | 2061 | 2062 | 2063 | 2064 | 2065 | 2066 | 2067 | 2068 | 2069 | 2070
1 | T5CEM_PRODCEM_PROD | Demand Cement production for Cement production | 1 | CapitalCost |  | Se espera que se use el valor por defecto | 0
1 | T5CEM_PRODCEM_PROD | Demand Cement production for Cement production | 2 | FixedCost |  | Se espera que se use el valor por defecto | 0
1 | T5CEM_PRODCEM_PROD | Demand Cement production for Cement production | 3 | ResidualCapacity |  | Se espera que se use el valor por defecto | 0