## Scenarios
Name | Activated | Base | Reference | Based_On | Description
BAU | YES | YES | BAU | ref | Represents a system based on fossil fuels and private transport for the next 30 years.
DDP | YES | NO | DDP | ref | Represents the policy vision for the Deep Decarbonization Pathway.

## Overall_Parameters
Parameter | Value
Initial_Year_of_Uncertainty | 2023

## Distance_Levers
Scenario | Group_Description | Group_Set | Relative reduction to BAU - distance
DDP | Microbuses | TRNMIC | 1
DDP | Buses | TRNBUS | 1
DDP | Taxis | TRNTAX | 1
DDP | Motorcycles | TRNMOT | 1
DDP | Sedanes | TRNSED | 1
DDP | SUVs | TRNSUV | 1
DDP | Minivan | TRNCAM | 1
DDP | Heavy freight | TRNFREHEA | 1
DDP | Catenary trucking | TRNCATTRU | 1
DDP | Medium freight | TRNFREMED | 1
DDP | Light freight | TRNFRELIG | 1

## Mode_Shift
Scenario | Transport_Category | Description_Set | Tech_Set | Context | Built-in | Logistic | Linear | R2021 | R2050 | L | C | M | y_ini | v_2030 | v_2040 | v_2050 | v_2060 | v_2070
DDP | Public | Public - Passenger Transport | DEMTRNPASPUB | Demand | NO | NO | YES | n.a. | n.a. | n.a. | n.a. | n.a. | 2023 | -0.0033873 | -0.013879 | -0.026025 | -0.025128 | -0.02423
DDP | Public | Non Motorized - Passenger Transport | DEMTRN_NOMOT | Demand | NO | NO | YES | n.a. | n.a. | n.a. | n.a. | n.a. | 2023 | 0.01011 | 0.024552 | 0.038992 | 0.039991 | 0.040991
DDP | Public | Rail Electric | TRNPASRAIELE | Technology | NO | NO | YES | n.a. | n.a. | n.a. | n.a. | n.a. | 2023 | 0.015 | 0.015 | 0.015001 | 0.01501 | 0.0151
DDP | Freight | Freight rail Electric | TRNFRERAIELE | Technology | NO | NO | YES | n.a. | n.a. | n.a. | n.a. | n.a. | 2040 | 0 | 0.039818 | 0.077359 | 0.10056 | 0.11604
Note on D4: It is built in the parameters of NDP

## Occupancy_Rate
Scenario | Group_Description | Group_Set | Relative increase to BAU - occupancy rate
DDP | Microbuses | TRNMIC | 1
DDP | Buses | TRNBUS | 1
DDP | Taxis | TRNTAX | 1
DDP | Motorcycles | TRNMOT | 1
DDP | Sedanes | TRNSED | 1
DDP | SUVs | TRNSUV | 1
DDP | Minivan | TRNCAM | 1
DDP | Heavy freight | TRNFREHEA | 1
DDP | Catenary trucking | TRNCATTRU | 1
DDP | Medium freight | TRNFREMED | 1
DDP | Light freight | TRNFRELIG | 1

## Tech_Adoption
Scenario | Sector | Transport_Category | Description_Set | Tech_Set | Logistic | Linear | Exact | R2021 | R2050 | L | C | M | y_ini | v_2030 | v_2040 | v_2050 | v_2060 | v_2070 | Restriction_Type | e2023 | e2024 | e2025 | e2026 | e2027 | e2028 | e2029 | e2030 | e2031 | e2032 | e2033 | e2034 | e2035 | e2036 | e2037 | e2038 | e2039 | e2040 | e2041 | e2042 | e2043 | e2044 | e2045 | e2046 | e2047 | e2048 | e2049 | e2050 | e2051 | e2052 | e2053 | e2054 | e2055 | e2056 | e2057 | e2058 | e2059 | e2060 | e2061 | e2062 | e2063 | e2064 | e2065 | e2066 | e2067 | e2068 | e2069 | e2070
BAU | Transport | Private | Sedan Electric | TRNSEDELE | NO | YES | NO | n.a. | n.a. | n.a. | n.a. | n.a. | 2023 | 0 | 0 | 0 | 0 | 0 | Min | 0 | 0 | 0 | 0 | 0 | 0 | 0 | 0 | 0 | 0 | 0 | 0 | 0 | 0 | 0 | 0 | 0 | 0 | 0 | 0 | 0 | 0 | 0 | 0 | 0 | 0 | 0 | 0 | 0 | 0 | 0 | 0 | 0 | 0 | 0 | 0 | 0 | 0 | 0 | 0 | 0 | 0 | 0 | 0 | 0 | 0 | 0 | 0
DDP | Transport | Heavy Freight | Heavy freight Hybrid Diesel | TRNFREHEAHYBDSL | NO | NO | YES | n.a. | n.a. | n.a. | n.a. | n.a. | 2023 | 0.05 | 0.05 | 0.05 | 0.05 | 0.05 | Min/Max | 0 | 0 | 0 | 0 | 0 | 0 | 0 | 0 | 0 | 0 | 0 | 0 | 0 | 0 | 0 | 0 | 0 | 0 | 0 | 0 | 0 | 0 | 0 | 0 | 0 | 0 | 0 | 0 | 0 | 0 | 0 | 0 | 0 | 0 | 0 | 0 | 0 | 0 | 0 | 0 | 0 | 0 | 0 | 0 | 0 | 0 | 0 | 0
DDP | Transport | Public | Microbuses Electric | TRNMICELE | NO | NO | YES | n.a. | n.a. | n.a. | n.a. | n.a. | 2023 | interp | interp | 0.706 | 0.707 | 0.708 | Min | 0 | 0.0026667 | 0.0053333 | 0.008 | 0.010667 | 0.013333 | 0.016 | 0.028 | 0.042 | 0.056 | 0.07 | 0.084 | 0.098 | 0.1349 | 0.1718 | 0.2087 | 0.2456 | 0.2825 | 0.3194 | 0.3563 | 0.3932 | 0.4301 | 0.467 | 0.48447 | 0.50194 | 0.51941 | 0.53688 | 0.55435 | 0.57182 | 0.58929 | 0.60676 | 0.62423 | 0.6417 | 0.65111 | 0.66053 | 0.66994 | 0.67936 | 0.68877 | 0.69819 | 0.7076 | 0.71702 | 0.72643 | 0.73585 | 0.74526 | 0.75468 | 0.76409 | 0.77351 | 0.78292
DDP | Transport | Public | Buses Electric | TRNBUSELE | NO | NO | YES | n.a. | n.a. | n.a. | n.a. | n.a. | 2023 | interp | interp | 0.939 | 0.94 | 0.941 | Min | 0 | 0.0029184 | 0.0058367 | 0.0087551 | 0.011673 | 0.014592 | 0.01751 | 0.020429 | 0.040857 | 0.061286 | 0.081714 | 0.10214 | 0.12257 | 0.143 | 0.1907 | 0.2384 | 0.2861 | 0.3338 | 0.3815 | 0.4292 | 0.4769 | 0.5246 | 0.5723 | 0.58888 | 0.60546 | 0.62204 | 0.63862 | 0.6552 | 0.664 | 0.6728 | 0.6816 | 0.6904 | 0.6992 | 0.708 | 0.7139 | 0.7198 | 0.7257 | 0.7316 | 0.7375 | 0.7434 | 0.7493 | 0.7552 | 0.7611 | 0.767 | 0.7729 | 0.7788 | 0.7847 | 0.7906
DDP | Transport | Public | Taxis Electric | TRNTAXELE | NO | NO | YES | n.a. | n.a. | n.a. | n.a. | n.a. | 2023 | interp | interp | 0.939 | 0.94 | 0.941 | Min | 0.007 | 0.017657 | 0.028314 | 0.038971 | 0.049629 | 0.060286 | 0.070943 | 0.0816 | 0.09894 | 0.11628 | 0.13362 | 0.15096 | 0.1683 | 0.18564 | 0.20298 | 0.22032 | 0.23766 | 0.255 | 0.2695 | 0.284 | 0.2985 | 0.313 | 0.3275 | 0.342 | 0.3565 | 0.371 | 0.3855 | 0.4 | 0.41155 | 0.4231 | 0.43465 | 0.4462 | 0.45775 | 0.4693 | 0.48085 | 0.4924 | 0.50395 | 0.5155 | 0.52705 | 0.5386 | 0.55015 | 0.5617 | 0.57325 | 0.5848 | 0.59635 | 0.6079 | 0.61945 | 0.631
DDP | Transport | Private | Motorcycles Electric | TRNMOTELE | NO | NO | YES | n.a. | n.a. | n.a. | n.a. | n.a. | 2023 | interp | 1 | 1 | 1 | 1 | Min | 0.05 | 0.085714 | 0.12143 | 0.15714 | 0.19286 | 0.22857 | 0.26429 | 0.3 | 0.33 | 0.36 | 0.39 | 0.42 | 0.45 | 0.48 | 0.51 | 0.54 | 0.57 | 0.6 | 0.62 | 0.64 | 0.66 | 0.68 | 0.7 | 0.72 | 0.74 | 0.76 | 0.78 | 0.8 | 0.8075 | 0.815 | 0.8225 | 0.83 | 0.8375 | 0.845 | 0.8525 | 0.86 | 0.8675 | 0.875 | 0.8825 | 0.89 | 0.8975 | 0.905 | 0.9125 | 0.92 | 0.9275 | 0.935 | 0.9425 | 0.95
DDP | Transport | Private | Sedanes Electric | TRNSEDELE | NO | NO | YES | n.a. | n.a. | n.a. | n.a. | n.a. | 2023 | interp | interp | 0.469 | 0.47 | 0.471 | Min | 0.01 | 0.022353 | 0.034706 | 0.047059 | 0.059412 | 0.071765 | 0.084118 | 0.096471 | 0.10882 | 0.12118 | 0.13353 | 0.14588 | 0.15824 | 0.17059 | 0.18294 | 0.19529 | 0.20765 | 0.22 | 0.2398 | 0.2596 | 0.2794 | 0.2992 | 0.319 | 0.3388 | 0.3586 | 0.3784 | 0.3982 | 0.418 | 0.4318 | 0.4456 | 0.4594 | 0.4732 | 0.487 | 0.5008 | 0.5146 | 0.5284 | 0.5422 | 0.556 | 0.5698 | 0.5836 | 0.5974 | 0.6112 | 0.625 | 0.6388 | 0.6526 | 0.6664 | 0.6802 | 0.694
DDP | Transport | Private | SUVs Electric | TRNSUVELE | NO | NO | YES | n.a. | n.a. | n.a. | n.a. | n.a. | 2023 | interp | interp | 0.469 | 0.47 | 0.471 | Min | 0.005 | 0.011714 | 0.018429 | 0.025143 | 0.031857 | 0.038571 | 0.045286 | 0.052 | 0.0694 | 0.0868 | 0.1042 | 0.1216 | 0.139 | 0.1564 | 0.1738 | 0.1912 | 0.2086 | 0.226 | 0.246 | 0.266 | 0.286 | 0.306 | 0.326 | 0.346 | 0.366 | 0.386 | 0.406 | 0.426 | 0.43925 | 0.4525 | 0.46575 | 0.479 | 0.49225 | 0.5055 | 0.51875 | 0.532 | 0.54525 | 0.5585 | 0.57175 | 0.585 | 0.59825 | 0.6115 | 0.62475 | 0.638 | 0.65125 | 0.6645 | 0.67775 | 0.691
DDP | Transport | Private | Minivan Electric | TRNCAMELE | NO | NO | YES | n.a. | n.a. | n.a. | n.a. | n.a. | 2023 | interp | interp | 0.435 | 0.436 | 0.437 | Min | 0.006 | 0.010857 | 0.015714 | 0.020571 | 0.025429 | 0.030286 | 0.035143 | 0.04 | 0.0556 | 0.0712 | 0.0868 | 0.1024 | 0.118 | 0.1336 | 0.1492 | 0.1648 | 0.1804 | 0.196 | 0.2277 | 0.2594 | 0.2911 | 0.3228 | 0.3545 | 0.3862 | 0.4179 | 0.4496 | 0.4813 | 0.513 | 0.52775 | 0.5425 | 0.55725 | 0.572 | 0.58675 | 0.6015 | 0.61625 | 0.631 | 0.64575 | 0.6605 | 0.67525 | 0.69 | 0.70475 | 0.7195 | 0.73425 | 0.749 | 0.76375 | 0.7785 | 0.79325 | 0.808
DDP | Transport | Heavy Freight | Heavy freight Electric | TRNFREHEAELE | NO | NO | YES | n.a. | n.a. | n.a. | n.a. | n.a. | 2023 | 0.07 | 0.061 | 0.095 | 0.096 | 0.097 | Min/Max | 0 | 0 | 0.0016667 | 0.0033333 | 0.005 | 0.0066667 | 0.0083333 | 0.01 | 0.0216 | 0.0332 | 0.0448 | 0.0564 | 0.068 | 0.0796 | 0.0912 | 0.1028 | 0.1144 | 0.126 | 0.1438 | 0.1616 | 0.1794 | 0.1972 | 0.215 | 0.2328 | 0.2506 | 0.2684 | 0.2862 | 0.304 | 0.3152 | 0.3264 | 0.3376 | 0.3488 | 0.36 | 0.3712 | 0.3824 | 0.3936 | 0.4048 | 0.416 | 0.4272 | 0.4384 | 0.4496 | 0.4608 | 0.472 | 0.4832 | 0.4944 | 0.5056 | 0.5168 | 0.528
DDP | Transport | Heavy Freight | Heavy freight Hydrogen | TRNFREHEAHYD | NO | NO | YES | n.a. | n.a. | n.a. | n.a. | n.a. | 2023 | 0.001 | 0.031 | 0.071 | 0.072 | 0.073 | Min/Max | 0 | 0 | 0 | 0 | 0 | 0 | 0 | 0 | 0.0037 | 0.0074 | 0.0111 | 0.0148 | 0.0185 | 0.0222 | 0.0259 | 0.0296 | 0.0333 | 0.037 | 0.04 | 0.043 | 0.046 | 0.049 | 0.052 | 0.055 | 0.058 | 0.061 | 0.064 | 0.067 | 0.0711 | 0.0752 | 0.0793 | 0.0834 | 0.0875 | 0.0916 | 0.0957 | 0.0998 | 0.1039 | 0.108 | 0.1121 | 0.1162 | 0.1203 | 0.1244 | 0.1285 | 0.1326 | 0.1367 | 0.1408 | 0.1449 | 0.149
DDP | Transport | Medium Freight | Medium freight Electric | TRNFREMEDELE | NO | NO | YES | n.a. | n.a. | n.a. | n.a. | n.a. | 2023 | 0.08 | 0.082 | 0.192 | 0.193 | 0.194 | Min | 0 | 0.0018571 | 0.0037143 | 0.0055714 | 0.0074286 | 0.0092857 | 0.011143 | 0.013 | 0.0301 | 0.0472 | 0.0643 | 0.0814 | 0.0985 | 0.1156 | 0.1327 | 0.1498 | 0.1669 | 0.184 | 0.2252 | 0.2664 | 0.3076 | 0.3488 | 0.39 | 0.4312 | 0.4724 | 0.5136 | 0.5548 | 0.596 | 0.6112 | 0.6264 | 0.6416 | 0.6568 | 0.672 | 0.6872 | 0.7024 | 0.7176 | 0.7328 | 0.748 | 0.7632 | 0.7784 | 0.7936 | 0.8088 | 0.824 | 0.8392 | 0.8544 | 0.8696 | 0.8848 | 0.9
DDP | Transport | Light Freight | Light freight Electric | TRNFRELIGELE | NO | NO | YES | n.a. | n.a. | n.a. | n.a. | n.a. | 2023 | 0.03 | 0.1 | 0.4 | 0.401 | 0.402 | Min | 0.005 | 0.0082857 | 0.011571 | 0.014857 | 0.018143 | 0.021429 | 0.024714 | 0.028 | 0.0373 | 0.0466 | 0.0559 | 0.0652 | 0.0745 | 0.0838 | 0.0931 | 0.1024 | 0.1117 | 0.121 | 0.1626 | 0.2042 | 0.2458 | 0.2874 | 0.329 | 0.3706 | 0.4122 | 0.4538 | 0.4954 | 0.537 | 0.5518 | 0.5666 | 0.5814 | 0.5962 | 0.611 | 0.6258 | 0.6406 | 0.6554 | 0.6702 | 0.685 | 0.6998 | 0.7146 | 0.7294 | 0.7442 | 0.759 | 0.7738 | 0.7886 | 0.8034 | 0.8182 | 0.833
DDP | Transport | Private | Sedan Hybrid Gasoline | TRNSEDHYBGSL | NO | NO | YES | n.a. | n.a. | n.a. | n.a. | n.a. | 2023 | interp | 0 | 0 | 0 | 0 | Min | 0.012 | 0.018429 | 0.024857 | 0.031286 | 0.037714 | 0.044143 | 0.050571 | 0.057 | 0.0689 | 0.0808 | 0.0927 | 0.1046 | 0.1165 | 0.1284 | 0.1403 | 0.1522 | 0.1641 | 0.176 | 0.1772 | 0.1784 | 0.1796 | 0.1808 | 0.182 | 0.1832 | 0.1844 | 0.1856 | 0.1868 | 0.188 | 0.18725 | 0.1865 | 0.18575 | 0.185 | 0.18425 | 0.1835 | 0.18275 | 0.182 | 0.18125 | 0.1805 | 0.17975 | 0.179 | 0.17825 | 0.1775 | 0.17675 | 0.176 | 0.17525 | 0.1745 | 0.17375 | 0.173
DDP | Transport | Public | Microbuses Hybrid | TRNMICHYBDSL | NO | NO | YES | n.a. | n.a. | n.a. | n.a. | n.a. | 2023 | interp | 0 | 0 | 0 | 0 | Min | 0.004 | 0.02 | 0.036 | 0.052 | 0.068 | 0.084 | 0.1 | 0.10182 | 0.10364 | 0.10545 | 0.10727 | 0.10909 | 0.11091 | 0.11273 | 0.11455 | 0.11636 | 0.11818 | 0.12 | 0.1193 | 0.1186 | 0.1179 | 0.1172 | 0.1165 | 0.1158 | 0.1151 | 0.1144 | 0.1137 | 0.113 | 0.11165 | 0.1103 | 0.10895 | 0.1076 | 0.10625 | 0.1049 | 0.10355 | 0.1022 | 0.10085 | 0.0995 | 0.09815 | 0.0968 | 0.09545 | 0.0941 | 0.09275 | 0.0914 | 0.09005 | 0.0887 | 0.08735 | 0.086
DDP | Transport | Public | Microbuses Diesel | TRNMICDSL | NO | NO | YES | n.a. | n.a. | n.a. | n.a. | n.a. | 2023 | interp | interp | 0.2646 | 0.2637 | 0.2628 | Min | 0.995 | 0.97633 | 0.95767 | 0.939 | 0.92033 | 0.90167 | 0.883 | 0.86918 | 0.85336 | 0.83755 | 0.82173 | 0.80591 | 0.79009 | 0.75137 | 0.71265 | 0.67394 | 0.63522 | 0.5965 | 0.5603 | 0.5241 | 0.4879 | 0.4517 | 0.4155 | 0.39873 | 0.38196 | 0.36519 | 0.34842 | 0.33165 | 0.31553 | 0.29941 | 0.28329 | 0.26717 | 0.25105 | 0.24299 | 0.23492 | 0.22686 | 0.21879 | 0.21073 | 0.20266 | 0.1946 | 0.18653 | 0.17847 | 0.1704 | 0.16234 | 0.15427 | 0.14621 | 0.13814 | 0.13008
DDP | Transport | Private | Motorcycle Gasoline | TRNMOTGSL | NO | NO | YES | n.a. | n.a. | n.a. | n.a. | n.a. | 2023 | interp | 0 | 0 | 0 | 0 | Min | 0.95 | 0.91429 | 0.87857 | 0.84286 | 0.80714 | 0.77143 | 0.73571 | 0.7 | 0.67 | 0.64 | 0.61 | 0.58 | 0.55 | 0.52 | 0.49 | 0.46 | 0.43 | 0.4 | 0.38 | 0.36 | 0.34 | 0.32 | 0.3 | 0.28 | 0.26 | 0.24 | 0.22 | 0.2 | 0.1925 | 0.185 | 0.1775 | 0.17 | 0.1625 | 0.155 | 0.1475 | 0.14 | 0.1325 | 0.125 | 0.1175 | 0.11 | 0.1025 | 0.095 | 0.0875 | 0.08 | 0.0725 | 0.065 | 0.0575 | 0.05
DDP | Transport | Public | Microbuses Gasoline | TRNMICGSL | NO | NO | YES | n.a. | n.a. | n.a. | n.a. | n.a. | 2023 | interp | interp | 0 | 0 | 0 | Min | 0 | 0 | 0 | 0 | 0 | 0 | 0 | 0 | 0 | 0 | 0 | 0 | 0 | 0 | 0 | 0 | 0 | 0 | 0 | 0 | 0 | 0 | 0 | 0 | 0 | 0 | 0 | 0 | 0 | 0 | 0 | 0 | 0 | 0 | 0 | 0 | 0 | 0 | 0 | 0 | 0 | 0 | 0 | 0 | 0 | 0 | 0 | 0
DDP | Transport | Public | Bus Hybrid | TRNBUSHYBDSL | NO | NO | YES | n.a. | n.a. | n.a. | n.a. | n.a. | 2023 | interp | 0 | 0 | 0 | 0 | Min | 0 | 0 | 0 | 0 | 0 | 0 | 0 | 0 | 0 | 0 | 0 | 0 | 0 | 0 | 0 | 0 | 0 | 0 | 0 | 0 | 0 | 0 | 0 | 0 | 0 | 0 | 0 | 0 | 0 | 0 | 0 | 0 | 0 | 0 | 0 | 0 | 0 | 0 | 0 | 0 | 0 | 0 | 0 | 0 | 0 | 0 | 0 | 0
DDP | Transport | Public | Bus Diesel | TRNBUSDSL | NO | NO | YES | n.a. | n.a. | n.a. | n.a. | n.a. | 2023 | interp | interp | 0.0549 | 0.054 | 0.0531 | Min | 0.999 | 0.99608 | 0.99316 | 0.99024 | 0.98733 | 0.98441 | 0.98149 | 0.97857 | 0.95814 | 0.93771 | 0.91729 | 0.89686 | 0.87643 | 0.856 | 0.8083 | 0.7606 | 0.7129 | 0.6652 | 0.6175 | 0.5698 | 0.5221 | 0.4744 | 0.4267 | 0.41012 | 0.39354 | 0.37696 | 0.36038 | 0.3438 | 0.335 | 0.3262 | 0.3174 | 0.3086 | 0.2998 | 0.291 | 0.2851 | 0.2792 | 0.2733 | 0.2674 | 0.2615 | 0.2556 | 0.2497 | 0.2438 | 0.2379 | 0.232 | 0.2261 | 0.2202 | 0.2143 | 0.2084
DDP | Transport | Private | SUVs Gasoline | TRNSUVGSL | NO | NO | YES | n.a. | n.a. | n.a. | n.a. | n.a. | 2023 | interp | interp | 0.46356 | 0.46269 | 0.46182 | Min | 0.95 | 0.93714 | 0.92429 | 0.91143 | 0.89857 | 0.88571 | 0.87286 | 0.86 | 0.831 | 0.802 | 0.773 | 0.744 | 0.715 | 0.686 | 0.657 | 0.628 | 0.599 | 0.57 | 0.5501 | 0.5302 | 0.5103 | 0.4904 | 0.4705 | 0.4506 | 0.4307 | 0.4108 | 0.3909 | 0.371 | 0.35885 | 0.3467 | 0.33455 | 0.3224 | 0.31025 | 0.2981 | 0.28595 | 0.2738 | 0.26165 | 0.2495 | 0.23735 | 0.2252 | 0.21305 | 0.2009 | 0.18875 | 0.1766 | 0.16445 | 0.1523 | 0.14015 | 0.128
DDP | Transport | Medium Freight | Medium Freight Diesel | TRNFREMEDDSL | NO | NO | YES | n.a. | n.a. | n.a. | n.a. | n.a. | 2023 | 0.874 | 0.8721 | 0.7676 | 0.76665 | 0.7657 | Min | 1 | 0.998 | 0.996 | 0.994 | 0.992 | 0.99 | 0.988 | 0.986 | 0.969 | 0.952 | 0.935 | 0.918 | 0.901 | 0.884 | 0.867 | 0.85 | 0.833 | 0.816 | 0.7748 | 0.7336 | 0.6924 | 0.6512 | 0.61 | 0.5688 | 0.5276 | 0.4864 | 0.4452 | 0.404 | 0.3888 | 0.3736 | 0.3584 | 0.3432 | 0.328 | 0.3128 | 0.2976 | 0.2824 | 0.2672 | 0.252 | 0.2368 | 0.2216 | 0.2064 | 0.1912 | 0.176 | 0.1608 | 0.1456 | 0.1304 | 0.1152 | 0.1
DDP | Transport | Private | SUV Diesel | TRNSUVDSL | NO | NO | YES | n.a. | n.a. | n.a. | n.a. | n.a. | 2023 | interp | interp | 0.014337 | 0.01431 | 0.014283 | Min | 0.021 | 0.022143 | 0.023286 | 0.024429 | 0.025571 | 0.026714 | 0.027857 | 0.029 | 0.0288 | 0.0286 | 0.0284 | 0.0282 | 0.028 | 0.0278 | 0.0276 | 0.0274 | 0.0272 | 0.027 | 0.0254 | 0.0238 | 0.0222 | 0.0206 | 0.019 | 0.0174 | 0.0158 | 0.0142 | 0.0126 | 0.011 | 0.0108 | 0.0106 | 0.0104 | 0.0102 | 0.01 | 0.0098 | 0.0096 | 0.0094 | 0.0092 | 0.009 | 0.0088 | 0.0086 | 0.0084 | 0.0082 | 0.008 | 0.0078 | 0.0076 | 0.0074 | 0.0072 | 0.007
DDP | Transport | Private | Sedan Gasoline | TRNSEDGSL | NO | NO | YES | n.a. | n.a. | n.a. | n.a. | n.a. | 2023 | interp | interp | 0.4779 | 0.477 | 0.4761 | Min | 0.97 | 0.95122 | 0.93244 | 0.91366 | 0.89487 | 0.87609 | 0.85731 | 0.83853 | 0.81448 | 0.79042 | 0.76637 | 0.74232 | 0.71826 | 0.69421 | 0.67016 | 0.64611 | 0.62205 | 0.598 | 0.5775 | 0.557 | 0.5365 | 0.516 | 0.4955 | 0.475 | 0.4545 | 0.434 | 0.4135 | 0.393 | 0.37995 | 0.3669 | 0.35385 | 0.3408 | 0.32775 | 0.3147 | 0.30165 | 0.2886 | 0.27555 | 0.2625 | 0.24945 | 0.2364 | 0.22335 | 0.2103 | 0.19725 | 0.1842 | 0.17115 | 0.1581 | 0.14505 | 0.132
DDP | Transport | Private | Minivan Diesel | TRNCAMDSL | NO | NO | YES | n.a. | n.a. | n.a. | n.a. | n.a. | 2023 | interp | interp | 0.1373 | 0.13705 | 0.13681 | Min | 0.274 | 0.271 | 0.268 | 0.265 | 0.262 | 0.259 | 0.256 | 0.253 | 0.2447 | 0.2364 | 0.2281 | 0.2198 | 0.2115 | 0.2032 | 0.1949 | 0.1866 | 0.1783 | 0.17 | 0.1624 | 0.1548 | 0.1472 | 0.1396 | 0.132 | 0.1244 | 0.1168 | 0.1092 | 0.1016 | 0.094 | 0.0911 | 0.0882 | 0.0853 | 0.0824 | 0.0795 | 0.0766 | 0.0737 | 0.0708 | 0.0679 | 0.065 | 0.0621 | 0.0592 | 0.0563 | 0.0534 | 0.0505 | 0.0476 | 0.0447 | 0.0418 | 0.0389 | 0.036
DDP | Transport | Private | SUVs Hybrid Gasoline | TRNSUVHYBGSL | NO | NO | YES | n.a. | n.a. | n.a. | n.a. | n.a. | 2023 | interp | 0 | 0 | 0 | 0 | Min | 0.023 | 0.028 | 0.033 | 0.038 | 0.043 | 0.048 | 0.053 | 0.058 | 0.0698 | 0.0816 | 0.0934 | 0.1052 | 0.117 | 0.1288 | 0.1406 | 0.1524 | 0.1642 | 0.176 | 0.1775 | 0.179 | 0.1805 | 0.182 | 0.1835 | 0.185 | 0.1865 | 0.188 | 0.1895 | 0.191 | 0.1901 | 0.1892 | 0.1883 | 0.1874 | 0.1865 | 0.1856 | 0.1847 | 0.1838 | 0.1829 | 0.182 | 0.1811 | 0.1802 | 0.1793 | 0.1784 | 0.1775 | 0.1766 | 0.1757 | 0.1748 | 0.1739 | 0.173
DDP | Transport | Private | Sedan Diesel | TRNSEDDSL | NO | NO | YES | n.a. | n.a. | n.a. | n.a. | n.a. | 2023 | interp | 0 | 0 | 0 | 0 | Min | 0.007 | 0.007 | 0.007 | 0.007 | 0.007 | 0.007 | 0.007 | 0.007 | 0.0068 | 0.0066 | 0.0064 | 0.0062 | 0.006 | 0.0058 | 0.0056 | 0.0054 | 0.0052 | 0.005 | 0.0045 | 0.004 | 0.0035 | 0.003 | 0.0025 | 0.002 | 0.0015 | 0.001 | 0.0005 | 0 | 0 | 0 | 0 | 0 | 0 | 0 | 0 | 0 | 0 | 0 | 0 | 0 | 0 | 0 | 0 | 0 | 0 | 0 | 0 | 0
DDP | Transport | Heavy Freight | Heavy freight Diesel | TRNFREHEADSL | NO | NO | YES | n.a. | n.a. | n.a. | n.a. | n.a. | 2023 | 0.88255 | 0.8626 | 0.7923 | 0.7904 | 0.7885 | Min | 1 | 1 | 0.998 | 0.996 | 0.994 | 0.992 | 0.99 | 0.988 | 0.9727 | 0.9574 | 0.9421 | 0.9268 | 0.9115 | 0.8962 | 0.8809 | 0.8656 | 0.8503 | 0.835 | 0.8143 | 0.7936 | 0.7729 | 0.7522 | 0.7315 | 0.7108 | 0.6901 | 0.6694 | 0.6487 | 0.628 | 0.61265 | 0.5973 | 0.58195 | 0.5666 | 0.55125 | 0.5359 | 0.52055 | 0.5052 | 0.48985 | 0.4745 | 0.45915 | 0.4438 | 0.42845 | 0.4131 | 0.39775 | 0.3824 | 0.36705 | 0.3517 | 0.33635 | 0.321
DDP | Transport | Light Freight | Light Freight Diesel | TRNFRELIGDSL | NO | NO | YES | n.a. | n.a. | n.a. | n.a. | n.a. | 2023 | 0.31331 | 0.2907 | 0.1938 | 0.19348 | 0.19315 | Min | 0.334 | 0.33314 | 0.33229 | 0.33143 | 0.33057 | 0.32971 | 0.32886 | 0.328 | 0.3251 | 0.3222 | 0.3193 | 0.3164 | 0.3135 | 0.3106 | 0.3077 | 0.3048 | 0.3019 | 0.299 | 0.2848 | 0.2706 | 0.2564 | 0.2422 | 0.228 | 0.2138 | 0.1996 | 0.1854 | 0.1712 | 0.157 | 0.15195 | 0.1469 | 0.14185 | 0.1368 | 0.13175 | 0.1267 | 0.12165 | 0.1166 | 0.11155 | 0.1065 | 0.10145 | 0.0964 | 0.09135 | 0.0863 | 0.08125 | 0.0762 | 0.07115 | 0.0661 | 0.06105 | 0.056
DDP | Transport | Light Freight | Light Freight Gasoline | TRNFRELIGGSL | NO | NO | YES | n.a. | n.a. | n.a. | n.a. | n.a. | 2023 | 0.60819 | 0.5643 | 0.3762 | 0.37557 | 0.37495 | Min | 0.66 | 0.65757 | 0.65514 | 0.65271 | 0.65029 | 0.64786 | 0.64543 | 0.643 | 0.6367 | 0.6304 | 0.6241 | 0.6178 | 0.6115 | 0.6052 | 0.5989 | 0.5926 | 0.5863 | 0.58 | 0.5525 | 0.525 | 0.4975 | 0.47 | 0.4425 | 0.415 | 0.3875 | 0.36 | 0.3325 | 0.305 | 0.29525 | 0.2855 | 0.27575 | 0.266 | 0.25625 | 0.2465 | 0.23675 | 0.227 | 0.21725 | 0.2075 | 0.19775 | 0.188 | 0.17825 | 0.1685 | 0.15875 | 0.149 | 0.13925 | 0.1295 | 0.11975 | 0.11
DDP | Transport | Public | Taxis Hybrid | TRNTAXHYBGSL | NO | NO | YES | n.a. | n.a. | n.a. | n.a. | n.a. | 2023 | interp | 0 | 0 | 0 | 0 | Min | 0.005 | 0.013143 | 0.021286 | 0.029429 | 0.037571 | 0.045714 | 0.053857 | 0.062 | 0.079 | 0.096 | 0.113 | 0.13 | 0.147 | 0.164 | 0.181 | 0.198 | 0.215 | 0.232 | 0.2382 | 0.2444 | 0.2506 | 0.2568 | 0.263 | 0.2692 | 0.2754 | 0.2816 | 0.2878 | 0.294 | 0.29675 | 0.2995 | 0.30225 | 0.305 | 0.30775 | 0.3105 | 0.31325 | 0.316 | 0.31875 | 0.3215 | 0.32425 | 0.327 | 0.32975 | 0.3325 | 0.33525 | 0.338 | 0.34075 | 0.3435 | 0.34625 | 0.349
DDP | Transport | Public | Taxis Gasoline | TRNTAXGSL | NO | NO | YES | n.a. | n.a. | n.a. | n.a. | n.a. | 2023 | interp | 0.0549 | 0.0549 | 0.054 | 0.0531 | Min | 0.987 | 0.9682 | 0.9494 | 0.9306 | 0.9118 | 0.893 | 0.8742 | 0.8554 | 0.82106 | 0.78672 | 0.75238 | 0.71804 | 0.6837 | 0.64936 | 0.61502 | 0.58068 | 0.54634 | 0.512 | 0.4913 | 0.4706 | 0.4499 | 0.4292 | 0.4085 | 0.3878 | 0.3671 | 0.3464 | 0.3257 | 0.305 | 0.2907 | 0.2764 | 0.2621 | 0.2478 | 0.2335 | 0.2192 | 0.2049 | 0.1906 | 0.1763 | 0.162 | 0.1477 | 0.1334 | 0.1191 | 0.1048 | 0.0905 | 0.0762 | 0.0619 | 0.0476 | 0.0333 | 0.019
DDP | Transport | Private | Minivan Hybrid | TRNCAMHYBGSL | NO | NO | YES | n.a. | n.a. | n.a. | n.a. | n.a. | 2023 | interp | 0 | 0 | 0 | 0 | Min | 0.013 | 0.018286 | 0.023571 | 0.028857 | 0.034143 | 0.039429 | 0.044714 | 0.05 | 0.0623 | 0.0746 | 0.0869 | 0.0992 | 0.1115 | 0.11575 | 0.12 | 0.12425 | 0.1285 | 0.13275 | 0.137 | 0.14125 | 0.1455 | 0.14975 | 0.154 | 0.1502 | 0.1464 | 0.1426 | 0.1388 | 0.135 | 0.13215 | 0.1293 | 0.12645 | 0.1236 | 0.12075 | 0.1179 | 0.11505 | 0.1122 | 0.10935 | 0.1065 | 0.10365 | 0.1008 | 0.09795 | 0.0951 | 0.09225 | 0.0894 | 0.08655 | 0.0837 | 0.08085 | 0.078
DDP | Transport | Private | Minivan Gasoline | TRNCAMGSL | NO | NO | YES | n.a. | n.a. | n.a. | n.a. | n.a. | 2023 | interp | interp | 0.3712 | 0.37055 | 0.36989 | Min | 0.701 | 0.69471 | 0.68843 | 0.68214 | 0.67586 | 0.66957 | 0.66329 | 0.657 | 0.6374 | 0.6178 | 0.5982 | 0.5786 | 0.559 | 0.5394 | 0.5198 | 0.5002 | 0.4806 | 0.461 | 0.4407 | 0.4204 | 0.4001 | 0.3798 | 0.3595 | 0.3392 | 0.3189 | 0.2986 | 0.2783 | 0.258 | 0.249 | 0.24 | 0.231 | 0.222 | 0.213 | 0.204 | 0.195 | 0.186 | 0.177 | 0.168 | 0.159 | 0.15 | 0.141 | 0.132 | 0.123 | 0.114 | 0.105 | 0.096 | 0.087 | 0.078
Note on E6: Serie original dividida entre 1.55 para no sobrepasar 100% de electrificación, considerando híbridos.
Note on E32: Serie original dividida entre 1.55 para no sobrepasar 100% de electrificación, considerando híbridos.

## Electrical
Scenario | Parameter | Tech_Set | Description Parameter-Set | Built-in Parameter-Set | Linear | Exact_Years | Exact_Values | y_ini | Milestone_Years | Milestone_Value | Unit | Security_Multiplier | Method
All | TotalAnnualMaxCapacityInvestment | PP_HYDAMADAMLAR | The max capacity investment of Hydro-Dam | NO | YES | 2018 | 0 | 2022 | 2023 | 99999 | GW | 1 | Write ; Interpolate_Escalate ; Fix_Last
DDP | TotalTechnologyAnnualActivityLowerLimit | PP_BMSTST | The minimum production of electricity | YES | YES | 2018 ; 2019 ; 2020 ; 2021 ; 2022 ; 2023 ; 2024 ; 2025 ; 2026 ; 2027 ; 2028 ; 2029 ; 2030 ; 2031 ; 2032 ; 2033 ; 2034 ; 2035 ; 2036 ; 2037 ; 2038 ; 2039 ; 2040 ; 2041 ; 2042 ; 2043 ; 2044 ; 2045 ; 2046 ; 2047 ; 2048 ; 2049 ; 2050 ; 2051 ; 2052 ; 2053 ; 2054 ; 2055 ; 2056 ; 2057 ; 2058 ; 2059 ; 2060 ; 2061 ; 2062 ; 2063 ; 2064 ; 2065 ; 2066 ; 2067 ; 2068 | 0 ; 0 ; 0 ; 0 ; 0 ; 0.273334976 ; 0.66713542 ; 1.00393425 ; 1.3713024 ; 1.803344 ; 2.25157548 ; 2.79733396 ; 3.37734592 ; 3.99844614 ; 4.62773685 ; 5.1659955 ; 5.70959832 ; 6.10766585 ; 6.5549106 ; 6.87061375 ; 7.3251488 ; 7.7628976 ; 8.08386432 ; 8.43474222 ; 9.02513115 ; 9.64366568 ; 10.33844994 ; 11.15001612 ; 11.9879592 ; 12.6449927 ; 13.39797077 ; 14.02463188 ; 14.44255752 ; 15.00111217 ; 15.37221505 ; 15.74638198 ; 16.12239972 ; 16.51481477 ; 16.9193127 ; 17 ; 17 ; 17 ; 17 ; 17 ; 17 ; 17 ; 17 ; 17 ; 17 ; 17 ; 17 | 2069 | 2070 | 17 | PJ | 1 | Overwrite ; Interpolate ; Fix_Last
DDP | TotalTechnologyAnnualActivityLowerLimit | PP_DSLICE | The minimum production of electricity | YES | YES | 2018 ; 2019 ; 2020 ; 2021 ; 2022 ; 2023 ; 2024 ; 2025 ; 2026 ; 2027 ; 2028 ; 2029 ; 2030 ; 2031 ; 2032 ; 2033 ; 2034 ; 2035 ; 2036 ; 2037 ; 2038 ; 2039 ; 2040 ; 2041 ; 2042 ; 2043 ; 2044 ; 2045 ; 2046 ; 2047 ; 2048 ; 2049 ; 2050 ; 2051 ; 2052 ; 2053 ; 2054 ; 2055 ; 2056 ; 2057 ; 2058 ; 2059 ; 2060 ; 2061 ; 2062 ; 2063 ; 2064 ; 2065 ; 2066 ; 2067 ; 2068 | 0.787 ; 0.084 ; 0.2856 ; 0.1362 ; 0.3297 ; 0.3401 ; 0.9789552 ; 0.9789552 ; 0.9789552 ; 0.9789552 ; 0.9789552 ; 0.9789552 ; 0.9789552 ; 0.9789552 ; 0.9789552 ; 0.9789552 ; 0.9789552 ; 0.9789552 ; 0.9789552 ; 0.9789552 ; 0.9789552 ; 0.9789552 ; 0.9789552 ; 0.9789552 ; 0.9789552 ; 0.9789552 ; 0.9789552 ; 0.9789552 ; 0.9789552 ; 0.9789552 ; 0.9789552 ; 0.9789552 ; 0.9789552 ; 0.9789552 ; 0.9789552 ; 0.9789552 ; 0.9789552 ; 0.9789552 ; 0.9789552 ; 0.9789552 ; 0.9789552 ; 0.9789552 ; 0.9789552 ; 0.9789552 ; 0.9789552 ; 0.9789552 ; 0.9789552 ; 0.9789552 ; 0.9789552 ; 0.9789552 ; 0.9789552 | 2069 | 2070 | 0.97896 | PJ | 1 | Overwrite ; Interpolate ; Fix_Last
DDP | TotalTechnologyAnnualActivityUpperLimit | PP_SPV_US | The maximum production of electricity | YES | YES | 2018 ; 2019 ; 2020 ; 2021 ; 2022 ; 2023 ; 2024 ; 2025 ; 2026 ; 2027 ; 2028 ; 2029 ; 2030 ; 2031 ; 2032 ; 2033 ; 2034 ; 2035 ; 2036 ; 2037 ; 2038 ; 2039 ; 2040 ; 2041 ; 2042 ; 2043 ; 2044 ; 2045 ; 2046 ; 2047 ; 2048 ; 2049 ; 2050 ; 2051 ; 2052 ; 2053 ; 2054 ; 2055 ; 2056 ; 2057 ; 2058 ; 2059 ; 2060 ; 2061 ; 2062 ; 2063 ; 2064 ; 2065 ; 2066 ; 2067 ; 2068 | 0 ; 0 ; 0 ; 0 ; 0 ; 0.375461706639987 ; 0.788921301999974 ; 1.23167748659996 ; 1.81526571285 ; 2.33350311726 ; 3.0483537604 ; 3.7340349834 ; 5.2318469448 ; 7.707900042 ; 11.474130654 ; 16.26168478 ; 19.32576925 ; 22.5103144 ; 25.0972779 ; 27.71320416 ; 30.5885267 ; 33.53957298 ; 36.80682299 ; 38.85858951 ; 41.0711652 ; 43.1430085 ; 45.49740132 ; 46.95929956 ; 48.62425931 ; 49.86319904 ; 51.12186912 ; 52.60353407 ; 53.941561062 ; 55.530501546 ; 56.48374595142 ; 57.90587820882 ; 59.30649089112 ; 60.77261120382 ; 62.22612368652 ; 63.70148752932 ; 65.14946362632 ; 66.69832448232 ; 68.22044346732 ; 69.82617227232 ; 71.40938393532 ; 73.06191654432 ; 74.68945468332 ; 76.44553517892 ; 78.14813635632 ; 79.98416818932 ; 81.81369482442 | 2069 | 2070 | 85.6021 | PJ | 1 | Overwrite ; Interpolate ; Fix_Last
DDP | TotalTechnologyAnnualActivityUpperLimit | PP_WND_US | The maximum production of electricity | YES | YES | 2018 ; 2019 ; 2020 ; 2021 ; 2022 ; 2023 ; 2024 ; 2025 ; 2026 ; 2027 ; 2028 ; 2029 ; 2030 ; 2031 ; 2032 ; 2033 ; 2034 ; 2035 ; 2036 ; 2037 ; 2038 ; 2039 ; 2040 ; 2041 ; 2042 ; 2043 ; 2044 ; 2045 ; 2046 ; 2047 ; 2048 ; 2049 ; 2050 ; 2051 ; 2052 ; 2053 ; 2054 ; 2055 ; 2056 ; 2057 ; 2058 ; 2059 ; 2060 ; 2061 ; 2062 ; 2063 ; 2064 ; 2065 ; 2066 ; 2067 ; 2068 | 0 ; 0 ; 0 ; 0 ; 0 ; 0.219063584142857 ; 0.460297082142857 ; 0.718623710357143 ; 0.996817847142857 ; 1.29665257071429 ; 1.64175292285714 ; 1.96779231 ; 2.306354028 ; 2.518422786 ; 2.94037128 ; 3.54214916 ; 3.87280762 ; 4.37789 ; 4.73783596 ; 5.09333022 ; 5.4870508 ; 5.68217188 ; 6.11848699 ; 6.29392742 ; 6.48599094 ; 6.647003 ; 6.84284348 ; 6.9960847 ; 7.17643135 ; 7.5776448 ; 7.732956 ; 7.8840795 ; 8.0477034 ; 8.83707968 ; 8.9887782336 ; 9.2150952256 ; 9.4379876096 ; 9.9735331014 ; 10.2120723804 ; 10.4541977364 ; 10.6918284264 ; 10.9460155464 ; 11.1958139964 ; 11.4593338464 ; 11.7191583564 ; 11.9903592864 ; 12.2574583164 ; 12.9258240232 ; 13.2137090272 ; 13.5241552072 ; 13.8335014532 ; 14.1500890872 ; 14.4740628472 | 2021 | 2022 | 999999 | PJ | 1 | Overwrite ; Interpolate ; Fix_Last
DDP | TotalTechnologyAnnualActivityLowerLimit | PP_DSLTGS | The minimum production of electricity | YES | YES | 2018 ; 2019 ; 2020 ; 2021 ; 2022 ; 2023 ; 2024 ; 2025 ; 2026 ; 2027 ; 2028 ; 2029 ; 2030 ; 2031 ; 2032 ; 2033 ; 2034 ; 2035 ; 2036 ; 2037 ; 2038 ; 2039 ; 2040 ; 2041 ; 2042 ; 2043 ; 2044 ; 2045 ; 2046 ; 2047 ; 2048 ; 2049 ; 2050 ; 2051 ; 2052 ; 2053 ; 2054 ; 2055 ; 2056 ; 2057 ; 2058 ; 2059 ; 2060 ; 2061 ; 2062 ; 2063 ; 2064 ; 2065 ; 2066 ; 2067 ; 2068 | 0.4269 ; 0.2442 ; 0.0825 ; 0.0549 ; 0.2044 ; 0.2108 ; 1.721697984 ; 1.721697984 ; 1.721697984 ; 1.721697984 ; 1.721697984 ; 1.721697984 ; 1.721697984 ; 1.721697984 ; 1.721697984 ; 1.721697984 ; 1.721697984 ; 1.721697984 ; 1.721697984 ; 1.721697984 ; 1.721697984 ; 1.721697984 ; 1.721697984 ; 1.721697984 ; 1.721697984 ; 1.721697984 ; 1.721697984 ; 1.721697984 ; 1.721697984 ; 1.721697984 ; 1.721697984 ; 1.721697984 ; 1.721697984 ; 1.721697984 ; 1.721697984 ; 1.721697984 ; 1.721697984 ; 1.721697984 ; 1.721697984 ; 1.721697984 ; 1.721697984 ; 1.721697984 ; 1.721697984 ; 1.721697984 ; 1.721697984 ; 1.721697984 ; 1.721697984 ; 1.721697984 ; 1.721697984 ; 1.721697984 ; 1.721697984 | 2069 | 2070 | 1.7217 | PJ | 1 | Overwrite ; Interpolate ; Fix_Last
DDP | TotalTechnologyAnnualActivityLowerLimit | PP_FOIICE | The minimum production of electricity | YES | YES | 2018 ; 2019 ; 2020 ; 2021 ; 2022 ; 2023 ; 2024 ; 2025 ; 2026 ; 2027 ; 2028 ; 2029 ; 2030 ; 2031 ; 2032 ; 2033 ; 2034 ; 2035 ; 2036 ; 2037 ; 2038 ; 2039 ; 2040 ; 2041 ; 2042 ; 2043 ; 2044 ; 2045 ; 2046 ; 2047 ; 2048 ; 2049 ; 2050 ; 2051 ; 2052 ; 2053 ; 2054 ; 2055 ; 2056 ; 2057 ; 2058 ; 2059 ; 2060 ; 2061 ; 2062 ; 2063 ; 2064 ; 2065 ; 2066 ; 2067 ; 2068 | 3.5324 ; 2.39 ; 1.9516 ; 1.5744 ; 2.3727 ; 4.187212445 ; 4.187212445 ; 4.187212445 ; 4.187212445 ; 4.187212445 ; 4.187212445 ; 4.187212445 ; 4.187212445 ; 4.187212445 ; 4.187212445 ; 4.187212445 ; 4.187212445 ; 4.187212445 ; 4.141927872 ; 4.141927872 ; 4.141927872 ; 4.141927872 ; 4.141927872 ; 4.141927872 ; 4.141927872 ; 4.141927872 ; 4.141927872 ; 4.141927872 ; 4.0553 ; 4.1243 ; 4.1954 ; 4.2655 ; 4.3384 ; 4.4887 ; 4.5669 ; 4.6457 ; 4.7242 ; 4.8052 ; 4.8856 ; 4.9659 ; 5.0463 ; 5.1273 ; 5.2095 ; 5.2924 ; 5.3765 ; 5.4603 ; 5.5451 ; 5.6308 ; 5.7164 ; 5.8027 ; 5.8897 | 2069 | 2070 | 6.066 | PJ | 1 | Overwrite ; Interpolate ; Fix_Last
DDP | TotalTechnologyAnnualActivityLowerLimit | PP_GEO | The minimum production of electricity | YES | YES | 2018 ; 2019 ; 2020 ; 2021 ; 2022 ; 2023 ; 2024 ; 2025 ; 2026 ; 2027 ; 2028 ; 2029 ; 2030 ; 2031 ; 2032 ; 2033 ; 2034 ; 2035 ; 2036 ; 2037 ; 2038 ; 2039 ; 2040 ; 2041 ; 2042 ; 2043 ; 2044 ; 2045 ; 2046 ; 2047 ; 2048 ; 2049 ; 2050 ; 2051 ; 2052 ; 2053 ; 2054 ; 2055 ; 2056 ; 2057 ; 2058 ; 2059 ; 2060 ; 2061 ; 2062 ; 2063 ; 2064 ; 2065 ; 2066 ; 2067 ; 2068 | 0 ; 0 ; 0 ; 0 ; 0 ; 0 ; 0 ; 0 ; 0 ; 0 ; 0.57438 ; 0.59266 ; 0.6163 ; 0.6902 ; 0.76952 ; 1.36388 ; 1.50482 ; 1.64282 ; 1.80055 ; 1.96036 ; 2.13635 ; 2.31586 ; 3.22804 ; 3.47229 ; 3.73463 ; 3.98519 ; 4.26696 ; 4.5277 ; 4.80442 ; 5.07596 ; 5.35942 ; 5.6464 ; 5.94477 ; 6.3586 ; 6.70438 ; 7.06063 ; 7.42691 ; 7.81017 ; 8.20891 ; 8.61713 ; 9.03568 ; 9.47017 ; 9.91981 ; 10.38434 ; 10.86416 ; 11.35792 ; 11.8687 ; 12.39579 ; 12.94073 ; 13.50244 ; 14.08287 | 2069 | 2070 | 14.4006 | PJ | 1 | Overwrite ; Interpolate ; Fix_Last
DDP | TotalTechnologyAnnualActivityLowerLimit | PP_HYDAMADAMLAR | The minimum production of electricity | YES | YES | intact | intact | 2033 | 2033 | 0 | PJ | 1 | Overwrite ; Interpolate ; Fix_Last
DDP | TotalTechnologyAnnualActivityLowerLimit | PP_HYDAMADAMMED | The minimum production of electricity | YES | YES | intact | intact | 2033 | 2033 | 7.9455 | PJ | 1 | Overwrite ; Interpolate ; Fix_Last
DDP | TotalTechnologyAnnualActivityLowerLimit | PP_HYDAMADAMSMA | The minimum production of electricity | YES | YES | intact | intact | 2033 | 2033 | 0 | PJ | 1 | Overwrite ; Interpolate ; Fix_Last
DDP | TotalTechnologyAnnualActivityLowerLimit | PP_HYDAMARORLAR | The minimum production of electricity | YES | YES | intact | intact | 2033 | 2033 | 39.2376 | PJ | 1 | Overwrite ; Interpolate ; Fix_Last
DDP | TotalTechnologyAnnualActivityLowerLimit | PP_HYDAMARORMED | The minimum production of electricity | YES | YES | intact | intact | 2033 | 2033 | 11.2009 | PJ | 1 | Overwrite ; Interpolate ; Fix_Last
DDP | TotalTechnologyAnnualActivityLowerLimit | PP_HYDAMARORSMA | The minimum production of electricity | YES | YES | intact | intact | 2033 | 2033 | 13.6395 | PJ | 1 | Overwrite ; Interpolate ; Fix_Last
DDP | TotalTechnologyAnnualActivityLowerLimit | PP_HYDPACDAMLAR | The minimum production of electricity | YES | YES | intact | intact | 2033 | 2033 | 0 | PJ | 1 | Overwrite ; Interpolate ; Fix_Last
DDP | TotalTechnologyAnnualActivityLowerLimit | PP_HYDPACDAMMED | The minimum production of electricity | YES | YES | intact | intact | 2033 | 2033 | 7.317 | PJ | 1 | Overwrite ; Interpolate ; Fix_Last
DDP | TotalTechnologyAnnualActivityLowerLimit | PP_HYDPACDAMSMA | The minimum production of electricity | YES | YES | intact | intact | 2033 | 2033 | 0.5938 | PJ | 1 | Overwrite ; Interpolate ; Fix_Last
DDP | TotalTechnologyAnnualActivityLowerLimit | PP_HYDPACRORLAR | The minimum production of electricity | YES | YES | intact | intact | 2033 | 2033 | 0 | PJ | 1 | Overwrite ; Interpolate ; Fix_Last
DDP | TotalTechnologyAnnualActivityLowerLimit | PP_HYDPACRORMED | The minimum production of electricity | YES | YES | intact | intact | 2033 | 2033 | 9.9173 | PJ | 1 | Overwrite ; Interpolate ; Fix_Last
DDP | TotalTechnologyAnnualActivityLowerLimit | PP_HYDPACRORSMA | The minimum production of electricity | YES | YES | intact | intact | 2033 | 2033 | 1.5983 | PJ | 1 | Overwrite ; Interpolate ; Fix_Last
DDP | TotalTechnologyAnnualActivityLowerLimit | PP_SPV_DG | The minimum production of electricity | YES | YES | 2018 ; 2019 ; 2020 ; 2021 ; 2022 ; 2023 ; 2024 ; 2025 ; 2026 ; 2027 ; 2028 ; 2029 ; 2030 ; 2031 ; 2032 ; 2033 ; 2034 ; 2035 ; 2036 ; 2037 ; 2038 ; 2039 ; 2040 ; 2041 ; 2042 ; 2043 ; 2044 ; 2045 ; 2046 ; 2047 ; 2048 ; 2049 ; 2050 ; 2051 ; 2052 ; 2053 ; 2054 ; 2055 ; 2056 ; 2057 ; 2058 ; 2059 ; 2060 ; 2061 ; 2062 ; 2063 ; 2064 ; 2065 ; 2066 ; 2067 ; 2068 | 0 ; 0 ; 0 ; 0 ; 0 ; 0.1533445089 ; 0.3222079575 ; 0.50303659725 ; 0.73266111765 ; 0.98026934346 ; 1.2641497506 ; 1.5348780018 ; 1.831516434 ; 2.0147382288 ; 2.2493840292 ; 2.608309836 ; 2.879348274 ; 3.1520808 ; 3.444042294 ; 3.565331154 ; 3.88012878 ; 4.018107258 ; 4.3293570012 ; 4.492561986 ; 4.629655602 ; 4.7445849 ; 4.884374484 ; 5.102316945 ; 5.256117306 ; 5.3877054528 ; 5.521330584 ; 5.6528850015 ; 5.794346448 ; 5.9774559273 ; 6.092706246462 ; 6.259065460263 ; 6.423730316784 ; 6.596132119335 ; 6.767818877556 ; 6.942537678582 ; 7.114925825568 ; 7.299002184804 ; 7.48083935214 ; 7.672544888976 ; 7.86248987911201 ; 8.06079153844801 ; 8.25706964768401 ; 8.45609580005143 ; 8.66441777640685 ; 8.88843847693371 ; 9.11267377240628 | 2069 | 2070 | 9.5784 | PJ | 1 | Overwrite ; Interpolate ; Fix_Last
DDP | TotalTechnologyAnnualActivityLowerLimit | PP_SPV_US | The minimum production of electricity | YES | YES | 2018 ; 2019 ; 2020 ; 2021 ; 2022 ; 2023 ; 2024 ; 2025 ; 2026 ; 2027 ; 2028 ; 2029 ; 2030 ; 2031 ; 2032 ; 2033 ; 2034 ; 2035 ; 2036 ; 2037 ; 2038 ; 2039 ; 2040 ; 2041 ; 2042 ; 2043 ; 2044 ; 2045 ; 2046 ; 2047 ; 2048 ; 2049 ; 2050 ; 2051 ; 2052 ; 2053 ; 2054 ; 2055 ; 2056 ; 2057 ; 2058 ; 2059 ; 2060 ; 2061 ; 2062 ; 2063 ; 2064 ; 2065 ; 2066 ; 2067 ; 2068 | 0 ; 0 ; 0 ; 0 ; 0 ; 0.368026821359988 ; 0.773299097999974 ; 1.20728783339996 ; 1.77931985715 ; 2.28729513474 ; 2.9879903196 ; 3.6600936966 ; 5.1282460152 ; 7.555268358 ; 11.246920146 ; 15.93967122 ; 18.94308075 ; 22.0645656 ; 24.6003021 ; 27.16442784 ; 29.9828133 ; 32.87542302 ; 36.07797501 ; 38.08911249 ; 40.2578748 ; 42.2886915 ; 44.59646268 ; 46.02941244 ; 47.66140269 ; 48.87580896 ; 50.10955488 ; 51.56187993 ; 52.873411338 ; 54.430887654 ; 55.36525593258 ; 56.75922715518 ; 58.13210493288 ; 59.56919316018 ; 60.99392321748 ; 62.44007193468 ; 63.85937523768 ; 65.37756558168 ; 66.86954359668 ; 68.44347579168 ; 69.99533672868 ; 71.61514591968 ; 73.21045558068 ; 74.93176220508 ; 76.60064850768 ; 78.40032327468 ; 80.19362165958 | 2069 | 2070 | 83.907 | PJ | 1 | Overwrite ; Interpolate ; Fix_Last
DDP | TotalTechnologyAnnualActivityUpperLimit | PP_SPV_DG | The maximum production of electricity | NO | YES | 2018 ; 2019 ; 2020 ; 2021 ; 2022 ; 2023 ; 2024 ; 2025 ; 2026 ; 2027 ; 2028 ; 2029 ; 2030 ; 2031 ; 2032 ; 2033 ; 2034 ; 2035 ; 2036 ; 2037 ; 2038 ; 2039 ; 2040 ; 2041 ; 2042 ; 2043 ; 2044 ; 2045 ; 2046 ; 2047 ; 2048 ; 2049 ; 2050 ; 2051 ; 2052 ; 2053 ; 2054 ; 2055 ; 2056 ; 2057 ; 2058 ; 2059 ; 2060 ; 2061 ; 2062 ; 2063 ; 2064 ; 2065 ; 2066 ; 2067 ; 2068 | 0 ; 0 ; 0 ; 0 ; 0 ; 0.170382787666667 ; 0.358008841666667 ; 0.5589295525 ; 0.8140679085 ; 1.0891881594 ; 1.404610834 ; 1.705420002 ; 2.03501826 ; 2.238598032 ; 2.499315588 ; 2.89812204 ; 3.19927586 ; 3.502312 ; 3.82671366 ; 3.96147906 ; 4.3112542 ; 4.46456362 ; 4.810396668 ; 4.99173554 ; 5.14406178 ; 5.271761 ; 5.42708276 ; 5.66924105 ; 5.84013034 ; 5.986339392 ; 6.13481176 ; 6.280983335 ; 6.43816272 ; 6.641617697 ; 6.76967360718 ; 6.95451717807 ; 7.13747812976 ; 7.32903568815 ; 7.51979875284 ; 7.71393075398 ; 7.90547313952 ; 8.11000242756001 ; 8.31204372460001 ; 8.52504987664001 ; 8.73609986568001 ; 8.95643504272001 ; 9.17452183076001 ; 9.39566200005714 ; 9.62713086267428 ; 9.87604275214857 ; 10.1251930804514 | 2069 | 2070 | 10.6427 | PJ | 1 | Write ; Interpolate ; Fix_Last
DDP | TotalAnnualMaxCapacity | PP_GEO | The maximum capacity of Geothermal | YES | YES | intact | intact | 2021 | 2022 | 99 | GW | 1 | Overwrite ; Interpolate ; Fix_Last
DDP | TotalAnnualMaxCapacity | PP_SPV_DG | The maximum capacity of Solar (large) | YES | YES | intact | intact | 2021 | 2022 | 99 | GW | 1 | Overwrite ; Interpolate ; Fix_Last
DDP | TotalTechnologyAnnualActivityLowerLimit | PP_TPP | The minimum production of electricity | NO | YES | 2018 ; 2019 ; 2020 ; 2021 ; 2022 ; 2023 ; 2024 ; 2025 ; 2026 ; 2027 ; 2028 ; 2029 ; 2030 ; 2031 ; 2032 ; 2033 ; 2034 ; 2035 ; 2036 ; 2037 ; 2038 ; 2039 ; 2040 ; 2041 ; 2042 ; 2043 ; 2044 ; 2045 ; 2046 ; 2047 ; 2048 ; 2049 ; 2050 ; 2051 ; 2052 ; 2053 ; 2054 ; 2055 ; 2056 ; 2057 ; 2058 ; 2059 ; 2060 ; 2061 ; 2062 ; 2063 ; 2064 ; 2065 ; 2066 ; 2067 ; 2068 | 0 ; 0 ; 0 ; 0 ; 0 ; 0 ; 9.7638775 ; 10.1623555 ; 10.5723105 ; 11.0019006 ; 11.608354 ; 11.926014 ; 12.333444 ; 12.7599307 ; 13.365324 ; 14.63698 ; 15.30754 ; 15.9196 ; 16.56586 ; 17.14926 ; 17.8151 ; 18.44861 ; 19.18021 ; 19.73018 ; 20.33226 ; 20.837 ; 21.45092 ; 21.9313 ; 22.49665 ; 22.96256 ; 23.4332 ; 23.89115 ; 24.38698 ; 25.10534 ; 25.5363018 ; 26.1792478 ; 26.8124648 ; 27.4752978 ; 28.1324308 ; 28.7994428 ; 29.4540728 ; 30.1543128 ; 30.8424628 ; 31.5684128 ; 32.2841828 ; 33.0312928 ; 33.7671028 ; 34.5610268 ; 35.3307728 ; 36.1608428 ; 36.9879718 | 2069 | 2070 | 38.7007 | PJ | 1 | Write ; Interpolate ; Fix_Last
DDP | TotalTechnologyAnnualActivityLowerLimit | PP_WND_US | The minimum production of electricity | YES | YES | 2018 ; 2019 ; 2020 ; 2021 ; 2022 ; 2023 ; 2024 ; 2025 ; 2026 ; 2027 ; 2028 ; 2029 ; 2030 ; 2031 ; 2032 ; 2033 ; 2034 ; 2035 ; 2036 ; 2037 ; 2038 ; 2039 ; 2040 ; 2041 ; 2042 ; 2043 ; 2044 ; 2045 ; 2046 ; 2047 ; 2048 ; 2049 ; 2050 ; 2051 ; 2052 ; 2053 ; 2054 ; 2055 ; 2056 ; 2057 ; 2058 ; 2059 ; 2060 ; 2061 ; 2062 ; 2063 ; 2064 ; 2065 ; 2066 ; 2067 ; 2068 | 0 ; 0 ; 0 ; 0 ; 0 ; 0.197157225728571 ; 0.414267373928571 ; 0.646761339321429 ; 0.897136062428571 ; 1.16698731364286 ; 1.47757763057143 ; 1.771013079 ; 2.0757186252 ; 2.2665805074 ; 2.646334152 ; 3.187934244 ; 3.485526858 ; 3.940101 ; 4.264052364 ; 4.583997198 ; 4.93834572 ; 5.113954692 ; 5.506638291 ; 5.664534678 ; 5.837391846 ; 5.9823027 ; 6.158559132 ; 6.29647623 ; 6.458788215 ; 6.81988032 ; 6.9596604 ; 7.09567155 ; 7.24293306 ; 7.953371712 ; 8.08990041024 ; 8.29358570304 ; 8.49418884864 ; 8.97617979126 ; 9.19086514236 ; 9.40877796276 ; 9.62264558376 ; 9.85141399176 ; 10.07623259676 ; 10.31340046176 ; 10.54724252076 ; 10.79132335776 ; 11.03171248476 ; 11.63324162088 ; 11.89233812448 ; 12.17173968648 ; 12.45015130788 ; 12.73508017848 ; 13.02665656248 | 2069 | 2070 | 11.2853 | PJ | 1 | Overwrite ; Interpolate ; Fix_Last
DDP | TotalTechnologyAnnualActivityLowerLimit | PPICRUPETICE | The minimum production of electricity | YES | YES | 2018 ; 2019 ; 2020 ; 2021 ; 2022 ; 2023 ; 2024 ; 2025 ; 2026 ; 2027 ; 2028 ; 2029 ; 2030 ; 2031 ; 2032 ; 2033 ; 2034 ; 2035 ; 2036 ; 2037 ; 2038 ; 2039 ; 2040 ; 2041 ; 2042 ; 2043 ; 2044 ; 2045 ; 2046 ; 2047 ; 2048 ; 2049 ; 2050 ; 2051 ; 2052 ; 2053 ; 2054 ; 2055 ; 2056 ; 2057 ; 2058 ; 2059 ; 2060 ; 2061 ; 2062 ; 2063 ; 2064 ; 2065 ; 2066 ; 2067 ; 2068 | 6.1118 ; 6.022 ; 5.8303 ; 6.18 ; 6.036025 ; 5.291581917 ; 4.547138833 ; 3.80269575 ; 3.80269575 ; 3.80269575 ; 3.80269575 ; 3.80269575 ; 3.80269575 ; 3.80269575 ; 3.80269575 ; 3.80269575 ; 3.80269575 ; 3.80269575 ; 3.80269575 ; 3.80269575 ; 3.80269575 ; 3.80269575 ; 3.80269575 ; 3.80269575 ; 3.80269575 ; 3.80269575 ; 3.80269575 ; 3.80269575 ; 3.80269575 ; 3.80269575 ; 3.80269575 ; 3.80269575 ; 3.80269575 ; 3.80269575 ; 3.80269575 ; 3.80269575 ; 3.80269575 ; 3.80269575 ; 3.80269575 ; 3.80269575 ; 3.80269575 ; 3.80269575 ; 3.80269575 ; 3.80269575 ; 3.80269575 ; 3.80269575 ; 3.80269575 ; 3.80269575 ; 3.80269575 ; 3.80269575 ; 3.80269575 | 2069 | 2070 | 3.8027 | PJ | 1 | Overwrite ; Interpolate ; Fix_Last
DDP | TotalTechnologyAnnualActivityLowerLimit | PPICRUPETTST | The minimum production of electricity | YES | YES | 2018 ; 2019 ; 2020 ; 2021 ; 2022 ; 2023 ; 2024 ; 2025 ; 2026 ; 2027 ; 2028 ; 2029 ; 2030 ; 2031 ; 2032 ; 2033 ; 2034 ; 2035 ; 2036 ; 2037 ; 2038 ; 2039 ; 2040 ; 2041 ; 2042 ; 2043 ; 2044 ; 2045 ; 2046 ; 2047 ; 2048 ; 2049 ; 2050 ; 2051 ; 2052 ; 2053 ; 2054 ; 2055 ; 2056 ; 2057 ; 2058 ; 2059 ; 2060 ; 2061 ; 2062 ; 2063 ; 2064 ; 2065 ; 2066 ; 2067 ; 2068 | 0.0458 ; 0.0267 ; 0.0237 ; 0.0069 ; 0.025775 ; 0.022596083 ; 0.019417167 ; 0.01623825 ; 0.01623825 ; 0.01623825 ; 0.01623825 ; 0.01623825 ; 0.01623825 ; 0.01623825 ; 0.01623825 ; 0.01623825 ; 0.01623825 ; 0.01623825 ; 0.01623825 ; 0.01623825 ; 0.01623825 ; 0.01623825 ; 0.01623825 ; 0.01623825 ; 0.01623825 ; 0.01623825 ; 0.01623825 ; 0.01623825 ; 0.01623825 ; 0.01623825 ; 0.01623825 ; 0.01623825 ; 0.01623825 ; 0.01623825 ; 0.01623825 ; 0.01623825 ; 0.01623825 ; 0.01623825 ; 0.01623825 ; 0.01623825 ; 0.01623825 ; 0.01623825 ; 0.01623825 ; 0.01623825 ; 0.01623825 ; 0.01623825 ; 0.01623825 ; 0.01623825 ; 0.01623825 ; 0.01623825 ; 0.01623825 | 2069 | 2070 | 0.016238 | PJ | 1 | Overwrite ; Interpolate ; Fix_Last
DDP | TotalTechnologyAnnualActivityLowerLimit | PPIFOIPETICE | The minimum production of electricity | YES | YES | 2018 ; 2019 ; 2020 ; 2021 ; 2022 ; 2023 ; 2024 ; 2025 ; 2026 ; 2027 ; 2028 ; 2029 ; 2030 ; 2031 ; 2032 ; 2033 ; 2034 ; 2035 ; 2036 ; 2037 ; 2038 ; 2039 ; 2040 ; 2041 ; 2042 ; 2043 ; 2044 ; 2045 ; 2046 ; 2047 ; 2048 ; 2049 ; 2050 ; 2051 ; 2052 ; 2053 ; 2054 ; 2055 ; 2056 ; 2057 ; 2058 ; 2059 ; 2060 ; 2061 ; 2062 ; 2063 ; 2064 ; 2065 ; 2066 ; 2067 ; 2068 | 0.2549 ; 0.2355 ; 0.2473 ; 0.2528 ; 0.247625 ; 0.217084583 ; 0.186544167 ; 0.15600375 ; 0.15600375 ; 0.15600375 ; 0.15600375 ; 0.15600375 ; 0.15600375 ; 0.15600375 ; 0.15600375 ; 0.15600375 ; 0.15600375 ; 0.15600375 ; 0.15600375 ; 0.15600375 ; 0.15600375 ; 0.15600375 ; 0.15600375 ; 0.15600375 ; 0.15600375 ; 0.15600375 ; 0.15600375 ; 0.15600375 ; 0.15600375 ; 0.15600375 ; 0.15600375 ; 0.15600375 ; 0.15600375 ; 0.15600375 ; 0.15600375 ; 0.15600375 ; 0.15600375 ; 0.15600375 ; 0.15600375 ; 0.15600375 ; 0.15600375 ; 0.15600375 ; 0.15600375 ; 0.15600375 ; 0.15600375 ; 0.15600375 ; 0.15600375 ; 0.15600375 ; 0.15600375 ; 0.15600375 ; 0.15600375 | 2069 | 2070 | 0.156 | PJ | 1 | Overwrite ; Interpolate ; Fix_Last
DDP | TotalTechnologyAnnualActivityUpperLimit | PPICRUPETICE | The maximum production of electricity | NO | YES | 2018 ; 2019 ; 2020 ; 2021 ; 2022 ; 2023 ; 2024 ; 2025 ; 2026 ; 2027 ; 2028 ; 2029 ; 2030 ; 2031 ; 2032 ; 2033 ; 2034 ; 2035 ; 2036 ; 2037 ; 2038 ; 2039 ; 2040 ; 2041 ; 2042 ; 2043 ; 2044 ; 2045 ; 2046 ; 2047 ; 2048 ; 2049 ; 2050 ; 2051 ; 2052 ; 2053 ; 2054 ; 2055 ; 2056 ; 2057 ; 2058 ; 2059 ; 2060 ; 2061 ; 2062 ; 2063 ; 2064 ; 2065 ; 2066 ; 2067 ; 2068 | 6.1118 ; 6.022 ; 5.8303 ; 6.18 ; 6.036025 ; 5.291581917 ; 4.547138833 ; 3.80269575 ; 3.80269575 ; 3.80269575 ; 3.80269575 ; 3.80269575 ; 3.80269575 ; 3.80269575 ; 3.80269575 ; 3.80269575 ; 3.80269575 ; 3.80269575 ; 3.80269575 ; 3.80269575 ; 3.80269575 ; 3.80269575 ; 3.80269575 ; 3.80269575 ; 3.80269575 ; 3.80269575 ; 3.80269575 ; 3.80269575 ; 3.80269575 ; 3.80269575 ; 3.80269575 ; 3.80269575 ; 3.80269575 ; 3.80269575 ; 3.80269575 ; 3.80269575 ; 3.80269575 ; 3.80269575 ; 3.80269575 ; 3.80269575 ; 3.80269575 ; 3.80269575 ; 3.80269575 ; 3.80269575 ; 3.80269575 ; 3.80269575 ; 3.80269575 ; 3.80269575 ; 3.80269575 ; 3.80269575 ; 3.80269575 | 2069 | 2070 | 3.8027 | PJ | 1 | Write ; Interpolate ; Fix_Last
DDP | TotalTechnologyAnnualActivityUpperLimit | PPICRUPETTST | The maximum production of electricity | NO | YES | 2018 ; 2019 ; 2020 ; 2021 ; 2022 ; 2023 ; 2024 ; 2025 ; 2026 ; 2027 ; 2028 ; 2029 ; 2030 ; 2031 ; 2032 ; 2033 ; 2034 ; 2035 ; 2036 ; 2037 ; 2038 ; 2039 ; 2040 ; 2041 ; 2042 ; 2043 ; 2044 ; 2045 ; 2046 ; 2047 ; 2048 ; 2049 ; 2050 ; 2051 ; 2052 ; 2053 ; 2054 ; 2055 ; 2056 ; 2057 ; 2058 ; 2059 ; 2060 ; 2061 ; 2062 ; 2063 ; 2064 ; 2065 ; 2066 ; 2067 ; 2068 | 0.0458 ; 0.0267 ; 0.0237 ; 0.0069 ; 0.025775 ; 0.022596083 ; 0.019417167 ; 0.01623825 ; 0.01623825 ; 0.01623825 ; 0.01623825 ; 0.01623825 ; 0.01623825 ; 0.01623825 ; 0.01623825 ; 0.01623825 ; 0.01623825 ; 0.01623825 ; 0.01623825 ; 0.01623825 ; 0.01623825 ; 0.01623825 ; 0.01623825 ; 0.01623825 ; 0.01623825 ; 0.01623825 ; 0.01623825 ; 0.01623825 ; 0.01623825 ; 0.01623825 ; 0.01623825 ; 0.01623825 ; 0.01623825 ; 0.01623825 ; 0.01623825 ; 0.01623825 ; 0.01623825 ; 0.01623825 ; 0.01623825 ; 0.01623825 ; 0.01623825 ; 0.01623825 ; 0.01623825 ; 0.01623825 ; 0.01623825 ; 0.01623825 ; 0.01623825 ; 0.01623825 ; 0.01623825 ; 0.01623825 ; 0.01623825 | 2069 | 2070 | 0.016238 | PJ | 1 | Write ; Interpolate ; Fix_Last
DDP | TotalTechnologyAnnualActivityUpperLimit | PPINGSPETTST | The maximum production of electricity | NO | YES | 2018 ; 2019 ; 2020 ; 2021 ; 2022 ; 2023 ; 2024 ; 2025 ; 2026 ; 2027 ; 2028 ; 2029 ; 2030 ; 2031 ; 2032 ; 2033 ; 2034 ; 2035 ; 2036 ; 2037 ; 2038 ; 2039 ; 2040 ; 2041 ; 2042 ; 2043 ; 2044 ; 2045 ; 2046 ; 2047 ; 2048 ; 2049 ; 2050 ; 2051 ; 2052 ; 2053 ; 2054 ; 2055 ; 2056 ; 2057 ; 2058 ; 2059 ; 2060 ; 2061 ; 2062 ; 2063 ; 2064 ; 2065 ; 2066 ; 2067 ; 2068 | 0.1046 ; 0.0965 ; 0.018 ; 0.0998 ; 0.079725 ; 0.06989225 ; 0.0600595 ; 0.05022675 ; 0.05022675 ; 0.05022675 ; 0.05022675 ; 0.05022675 ; 0.05022675 ; 0.05022675 ; 0.05022675 ; 0.05022675 ; 0.05022675 ; 0.05022675 ; 0.05022675 ; 0.05022675 ; 0.05022675 ; 0.05022675 ; 0.05022675 ; 0.05022675 ; 0.05022675 ; 0.05022675 ; 0.05022675 ; 0.05022675 ; 0.05022675 ; 0.05022675 ; 0.05022675 ; 0.05022675 ; 0.05022675 ; 0.05022675 ; 0.05022675 ; 0.05022675 ; 0.05022675 ; 0.05022675 ; 0.05022675 ; 0.05022675 ; 0.05022675 ; 0.05022675 ; 0.05022675 ; 0.05022675 ; 0.05022675 ; 0.05022675 ; 0.05022675 ; 0.05022675 ; 0.05022675 ; 0.05022675 ; 0.05022675 | 2069 | 2070 | 0.050227 | PJ | 1 | Write ; Interpolate ; Fix_Last
DDP | TotalTechnologyAnnualActivityUpperLimit | PPINGSPETICE | The maximum production of electricity | NO | YES | 2018 ; 2019 ; 2020 ; 2021 ; 2022 ; 2023 ; 2024 ; 2025 ; 2026 ; 2027 ; 2028 ; 2029 ; 2030 ; 2031 ; 2032 ; 2033 ; 2034 ; 2035 ; 2036 ; 2037 ; 2038 ; 2039 ; 2040 ; 2041 ; 2042 ; 2043 ; 2044 ; 2045 ; 2046 ; 2047 ; 2048 ; 2049 ; 2050 ; 2051 ; 2052 ; 2053 ; 2054 ; 2055 ; 2056 ; 2057 ; 2058 ; 2059 ; 2060 ; 2061 ; 2062 ; 2063 ; 2064 ; 2065 ; 2066 ; 2067 ; 2068 | 2.1348 ; 2.026 ; 1.9598 ; 2.1864 ; 2.07675 ; 1.8206175 ; 1.564485 ; 1.3083525 ; 1.3083525 ; 1.3083525 ; 1.3083525 ; 1.3083525 ; 1.3083525 ; 1.3083525 ; 1.3083525 ; 1.3083525 ; 1.3083525 ; 1.3083525 ; 1.3083525 ; 1.3083525 ; 1.3083525 ; 1.3083525 ; 1.3083525 ; 1.3083525 ; 1.3083525 ; 1.3083525 ; 1.3083525 ; 1.3083525 ; 1.3083525 ; 1.3083525 ; 1.3083525 ; 1.3083525 ; 1.3083525 ; 1.3083525 ; 1.3083525 ; 1.3083525 ; 1.3083525 ; 1.3083525 ; 1.3083525 ; 1.3083525 ; 1.3083525 ; 1.3083525 ; 1.3083525 ; 1.3083525 ; 1.3083525 ; 1.3083525 ; 1.3083525 ; 1.3083525 ; 1.3083525 ; 1.3083525 ; 1.3083525 | 2069 | 2070 | 1.3084 | PJ | 1 | Write ; Interpolate ; Fix_Last
DDP | TotalTechnologyAnnualActivityUpperLimit | PPINGSPETTGS | The maximum production of electricity | NO | YES | 2018 ; 2019 ; 2020 ; 2021 ; 2022 ; 2023 ; 2024 ; 2025 ; 2026 ; 2027 ; 2028 ; 2029 ; 2030 ; 2031 ; 2032 ; 2033 ; 2034 ; 2035 ; 2036 ; 2037 ; 2038 ; 2039 ; 2040 ; 2041 ; 2042 ; 2043 ; 2044 ; 2045 ; 2046 ; 2047 ; 2048 ; 2049 ; 2050 ; 2051 ; 2052 ; 2053 ; 2054 ; 2055 ; 2056 ; 2057 ; 2058 ; 2059 ; 2060 ; 2061 ; 2062 ; 2063 ; 2064 ; 2065 ; 2066 ; 2067 ; 2068 | 0.5301 ; 0.4828 ; 0.4618 ; 0.6247 ; 0.52485 ; 0.4601185 ; 0.395387 ; 0.3306555 ; 0.3306555 ; 0.3306555 ; 0.3306555 ; 0.3306555 ; 0.3306555 ; 0.3306555 ; 0.3306555 ; 0.3306555 ; 0.3306555 ; 0.3306555 ; 0.3306555 ; 0.3306555 ; 0.3306555 ; 0.3306555 ; 0.3306555 ; 0.3306555 ; 0.3306555 ; 0.3306555 ; 0.3306555 ; 0.3306555 ; 0.3306555 ; 0.3306555 ; 0.3306555 ; 0.3306555 ; 0.3306555 ; 0.3306555 ; 0.3306555 ; 0.3306555 ; 0.3306555 ; 0.3306555 ; 0.3306555 ; 0.3306555 ; 0.3306555 ; 0.3306555 ; 0.3306555 ; 0.3306555 ; 0.3306555 ; 0.3306555 ; 0.3306555 ; 0.3306555 ; 0.3306555 ; 0.3306555 ; 0.3306555 | 2069 | 2070 | 0.33065 | PJ | 1 | Write ; Interpolate ; Fix_Last
DDP | TotalTechnologyAnnualActivityUpperLimit | PPIFOIPETICE | The maximum production of electricity | NO | YES | 2018 ; 2019 ; 2020 ; 2021 ; 2022 ; 2023 ; 2024 ; 2025 ; 2026 ; 2027 ; 2028 ; 2029 ; 2030 ; 2031 ; 2032 ; 2033 ; 2034 ; 2035 ; 2036 ; 2037 ; 2038 ; 2039 ; 2040 ; 2041 ; 2042 ; 2043 ; 2044 ; 2045 ; 2046 ; 2047 ; 2048 ; 2049 ; 2050 ; 2051 ; 2052 ; 2053 ; 2054 ; 2055 ; 2056 ; 2057 ; 2058 ; 2059 ; 2060 ; 2061 ; 2062 ; 2063 ; 2064 ; 2065 ; 2066 ; 2067 ; 2068 | 0.2549 ; 0.2355 ; 0.2473 ; 0.2528 ; 0.247625 ; 0.217084583 ; 0.186544167 ; 0.15600375 ; 0.15600375 ; 0.15600375 ; 0.15600375 ; 0.15600375 ; 0.15600375 ; 0.15600375 ; 0.15600375 ; 0.15600375 ; 0.15600375 ; 0.15600375 ; 0.15600375 ; 0.15600375 ; 0.15600375 ; 0.15600375 ; 0.15600375 ; 0.15600375 ; 0.15600375 ; 0.15600375 ; 0.15600375 ; 0.15600375 ; 0.15600375 ; 0.15600375 ; 0.15600375 ; 0.15600375 ; 0.15600375 ; 0.15600375 ; 0.15600375 ; 0.15600375 ; 0.15600375 ; 0.15600375 ; 0.15600375 ; 0.15600375 ; 0.15600375 ; 0.15600375 ; 0.15600375 ; 0.15600375 ; 0.15600375 ; 0.15600375 ; 0.15600375 ; 0.15600375 ; 0.15600375 ; 0.15600375 ; 0.15600375 | 2069 | 2070 | 0.156 | PJ | 1 | Write ; Interpolate ; Fix_Last
DDP70 | TotalTechnologyAnnualActivityLowerLimit | PP_BGSICE | The minimum production of electricity | YES | YES | intact | intact | 2023 | 2024 | 0 | PJ | 1 | Overwrite ; Interpolate ; Fix_Last
DDP70 | TotalTechnologyAnnualActivityLowerLimit | PP_SUG | The minimum production of electricity | YES | YES | intact | intact | 2023 | 2024 | 0 | PJ | 1 | Overwrite ; Interpolate ; Fix_Last
DDP70 | TotalTechnologyAnnualActivityUpperLimit | PP_SPV_US | The maximum production of electricity | YES | YES | intact | intact | 2021 | 2022 | 999999 | PJ | 1 | Overwrite ; Interpolate ; Fix_Last
DDP70 | TotalTechnologyAnnualActivityUpperLimit | PP_WND_US | The maximum production of electricity | YES | YES | intact | intact | 2021 | 2022 | 999999 | PJ | 1 | Overwrite ; Interpolate ; Fix_Last
DDP70 | TotalTechnologyAnnualActivityLowerLimit | PP_SPV_US | The minimum production of electricity | YES | YES | 2018 ; 2019 ; 2020 ; 2021 ; 2022 ; 2023 ; 2024 ; 2025 ; 2026 ; 2027 ; 2028 ; 2029 ; 2030 ; 2031 ; 2032 ; 2033 ; 2034 ; 2035 ; 2036 ; 2037 ; 2038 ; 2039 ; 2040 ; 2041 ; 2042 ; 2043 ; 2044 ; 2045 ; 2046 ; 2047 ; 2048 ; 2049 ; 2050 ; 2051 ; 2052 ; 2053 ; 2054 ; 2055 ; 2056 ; 2057 ; 2058 ; 2059 ; 2060 ; 2061 ; 2062 ; 2063 ; 2064 ; 2065 ; 2066 ; 2067 ; 2068 | 0.1238 ; 0.118 ; 0.1204 ; 0.1191 ; 0.35415 ; 0.62207 ; 0.91241 ; 1.21689 ; 1.79324 ; 2.30916 ; 2.9439358 ; 3.6304565 ; 4.3898724 ; 6.106896 ; 8.0930103 ; 10.0878335 ; 12.3668344 ; 14.5830958 ; 16.75483492 ; 18.98648192 ; 21.4348551 ; 23.95254944 ; 26.6302485 ; 29.21944896 ; 31.97444996 ; 34.61860234 ; 37.48372926 ; 40.1771453 ; 41.85072892 ; 43.42282866 ; 45.08823938 ; 46.73477526 ; 48.4388412 ; 49.7015 ; 50.9421 ; 52.067582 ; 53.4973896 ; 54.8478133 ; 56.1789488 ; 57.5292414 ; 58.865796 ; 59.945446 ; 61.2440062 ; 62.5901028 ; 63.9255814 ; 65.2781696 ; 66.630735 ; 68.0462722 ; 69.4224112 ; 70.4983004 ; 71.9075064 ; 72.5 | 2069 | 2070 | 73.3604 | PJ | 1 | Overwrite ; Interpolate ; Fix_Last
DDP70 | TotalTechnologyAnnualActivityLowerLimit | PP_WND_US | The minimum production of electricity | YES | YES | 2018 ; 2019 ; 2020 ; 2021 ; 2022 ; 2023 ; 2024 ; 2025 ; 2026 ; 2027 ; 2028 ; 2029 ; 2030 ; 2031 ; 2032 ; 2033 ; 2034 ; 2035 ; 2036 ; 2037 ; 2038 ; 2039 ; 2040 ; 2041 ; 2042 ; 2043 ; 2044 ; 2045 ; 2046 ; 2047 ; 2048 ; 2049 ; 2050 ; 2051 ; 2052 ; 2053 ; 2054 ; 2055 ; 2056 ; 2057 ; 2058 ; 2059 ; 2060 ; 2061 ; 2062 ; 2063 ; 2064 ; 2065 ; 2066 ; 2067 ; 2068 | 0.2625 ; 0.2849 ; 0.2552 ; 0.2139 ; 0.18664764 ; 0.38774216 ; 0.505592 ; 0.78607425 ; 0.9808632 ; 1.2086052 ; 1.3587396 ; 1.639561 ; 1.9510544 ; 2.162859 ; 2.5207737 ; 2.76379 ; 3.0198084 ; 3.2737562 ; 3.5615638 ; 3.8486112 ; 4.1669625 ; 4.4867888 ; 4.8256155 ; 4.9743072 ; 5.2276895 ; 5.4517484 ; 5.6005572 ; 5.7104572 ; 5.8532488 ; 6.08431965 ; 6.21982005 ; 6.34862295 ; 6.5949596 ; 6.73525 ; 6.87126 ; 7.0230692 ; 7.430193 ; 7.582647 ; 7.731048 ; 8.1434086 ; 8.2947258 ; 8.7193376 ; 8.8679104 ; 9.0219968 ; 9.4598394 ; 9.6168732 ; 9.7725078 ; 9.9359601 ; 10.3980704 ; 10.5592168 ; 10.7230492 ; 10.8919442 | 2069 | 2070 | 11.06 | PJ | 1 | Overwrite ; Interpolate ; Fix_Last
DDP70 | TotalTechnologyAnnualActivityLowerLimit | PP_GEO | The minimum production of electricity | YES | YES | 2018 ; 2019 ; 2020 ; 2021 ; 2022 ; 2023 ; 2024 ; 2025 ; 2026 ; 2027 ; 2028 ; 2029 ; 2030 ; 2031 ; 2032 ; 2033 ; 2034 ; 2035 ; 2036 ; 2037 ; 2038 ; 2039 ; 2040 ; 2041 ; 2042 ; 2043 ; 2044 ; 2045 ; 2046 ; 2047 ; 2048 ; 2049 ; 2050 ; 2051 ; 2052 ; 2053 ; 2054 ; 2055 ; 2056 ; 2057 ; 2058 ; 2059 ; 2060 ; 2061 ; 2062 ; 2063 ; 2064 ; 2065 ; 2066 ; 2067 ; 2068 | 0 ; 0 ; 0 ; 0 ; 0 ; 0 ; 0 ; 0 ; 0 ; 0 ; 0.5661415 ; 0.5855575 ; 0.6097045 ; 0.636135 ; 0.6633615 ; 1.105516 ; 1.1504032 ; 1.1904568 ; 1.2388048 ; 1.2828704 ; 1.333428 ; 1.3805504 ; 1.84088295 ; 1.89760608 ; 1.95800734 ; 2.00546459 ; 2.06020497 ; 2.10063247 ; 2.15315938 ; 2.19889447 ; 2.24786479 ; 2.29441461 ; 2.34234772 ; 2.392175 ; 2.440482 ; 2.49440044 ; 2.55103293 ; 2.60337547 ; 2.65432648 ; 2.70571318 ; 2.75598954 ; 2.80653679 ; 2.85435866 ; 2.90395522 ; 2.95261654 ; 3.00163012 ; 3.05020698 ; 3.10122391 ; 3.15000368 ; 3.19882156 ; 3.24845314 ; 3.29961839 | 2069 | 2070 | 3.3505 | PJ | 1 | Overwrite ; Interpolate ; Fix_Last
DDP70 | TotalTechnologyAnnualActivityLowerLimit | PP_SPV_DG | The minimum production of electricity | YES | YES | 2018 ; 2019 ; 2020 ; 2021 ; 2022 ; 2023 ; 2024 ; 2025 ; 2026 ; 2027 ; 2028 ; 2029 ; 2030 ; 2031 ; 2032 ; 2033 ; 2034 ; 2035 ; 2036 ; 2037 ; 2038 ; 2039 ; 2040 ; 2041 ; 2042 ; 2043 ; 2044 ; 2045 ; 2046 ; 2047 ; 2048 ; 2049 ; 2050 ; 2051 ; 2052 ; 2053 ; 2054 ; 2055 ; 2056 ; 2057 ; 2058 ; 2059 ; 2060 ; 2061 ; 2062 ; 2063 ; 2064 ; 2065 ; 2066 ; 2067 ; 2068 | 0 ; 0 ; 0 ; 0 ; 0.111988584 ; 0.19387108 ; 0.3539144 ; 0.47164455 ; 0.6539088 ; 0.7691124 ; 0.9058264 ; 1.171115 ; 1.4632908 ; 1.781178 ; 1.9900845 ; 2.211032 ; 2.4446068 ; 2.6785278 ; 2.9421614 ; 3.207176 ; 3.41690925 ; 3.65845856 ; 3.8962377 ; 4.03471584 ; 4.20116138 ; 4.34192819 ; 4.50044775 ; 4.62954923 ; 4.8080258 ; 4.95284968 ; 5.12862355 ; 5.27938119 ; 5.41241512 ; 5.550775 ; 5.68656 ; 5.83641268 ; 5.99368902 ; 6.14194407 ; 6.26214888 ; 6.40965064 ; 6.52875192 ; 6.67574285 ; 6.7894939 ; 6.93566004 ; 7.05188028 ; 7.19808388 ; 7.31457402 ; 7.43691559 ; 7.55389232 ; 7.70201696 ; 7.82151824 ; 7.94471224 | 2069 | 2070 | 8.0673 | PJ | 1 | Overwrite ; Interpolate ; Fix_Last
DDP70 | TotalTechnologyAnnualActivityUpperLimit | PP_SPV_DG | The maximum production of electricity | NO | YES | 2018 ; 2019 ; 2020 ; 2021 ; 2022 ; 2023 ; 2024 ; 2025 ; 2026 ; 2027 ; 2028 ; 2029 ; 2030 ; 2031 ; 2032 ; 2033 ; 2034 ; 2035 ; 2036 ; 2037 ; 2038 ; 2039 ; 2040 ; 2041 ; 2042 ; 2043 ; 2044 ; 2045 ; 2046 ; 2047 ; 2048 ; 2049 ; 2050 ; 2051 ; 2052 ; 2053 ; 2054 ; 2055 ; 2056 ; 2057 ; 2058 ; 2059 ; 2060 ; 2061 ; 2062 ; 2063 ; 2064 ; 2065 ; 2066 ; 2067 ; 2068 | 0 ; 0 ; 0 ; 0 ; 0.11310847 ; 0.195809791 ; 0.357453544 ; 0.476360996 ; 0.660447888 ; 0.776803524 ; 0.914884664 ; 1.18282615 ; 1.477923708 ; 1.79898978 ; 2.009985345 ; 2.23314232 ; 2.469052868 ; 2.705313078 ; 2.971583014 ; 3.23924776 ; 3.451078343 ; 3.695043146 ; 3.935200077 ; 4.075062998 ; 4.243172994 ; 4.385347472 ; 4.545452228 ; 4.675844722 ; 4.856106058 ; 5.002378177 ; 5.179909786 ; 5.332175002 ; 5.466539271 ; 5.60628275 ; 5.7434256 ; 5.894776807 ; 6.05362591 ; 6.203363511 ; 6.324770369 ; 6.473747146 ; 6.594039439 ; 6.742500279 ; 6.857388839 ; 7.00501664 ; 7.122399083 ; 7.270064719 ; 7.38771976 ; 7.511284746 ; 7.629431243 ; 7.77903713 ; 7.899733422 ; 8.024159362 | 2069 | 2070 | 8.148 | PJ | 1 | Write ; Interpolate ; Fix_Last
DDP70 | TotalAnnualMaxCapacity | PP_GEO | The maximum capacity of Solar (large) | YES | YES | intact | intact | 2021 | 2022 | 99 | GW | 1 | Overwrite ; Interpolate ; Fix_Last
DDP70 | TotalAnnualMaxCapacity | PP_SPV_DG | The maximum capacity of Solar (large) | YES | YES | intact | intact | 2021 | 2022 | 99 | GW | 1 | Overwrite ; Interpolate ; Fix_Last
DDP70 | TotalTechnologyAnnualActivityLowerLimit | PPICRUPETICE | The minimum production of electricity | YES | YES | 2018 ; 2019 ; 2020 ; 2021 ; 2022 ; 2023 ; 2024 ; 2025 ; 2026 ; 2027 ; 2028 ; 2029 ; 2030 ; 2031 ; 2032 ; 2033 ; 2034 ; 2035 ; 2036 ; 2037 ; 2038 ; 2039 ; 2040 ; 2041 ; 2042 ; 2043 ; 2044 ; 2045 ; 2046 ; 2047 ; 2048 ; 2049 ; 2050 ; 2051 ; 2052 ; 2053 ; 2054 ; 2055 ; 2056 ; 2057 ; 2058 ; 2059 ; 2060 ; 2061 ; 2062 ; 2063 ; 2064 ; 2065 ; 2066 ; 2067 ; 2068 | 6.1118 ; 6.022 ; 5.8303 ; 6.18 ; 6.036025 ; 5.291581917 ; 4.547138833 ; 3.80269575 ; 3.80269575 ; 3.80269575 ; 3.80269575 ; 3.80269575 ; 3.80269575 ; 3.80269575 ; 3.80269575 ; 3.80269575 ; 3.80269575 ; 3.80269575 ; 3.80269575 ; 3.80269575 ; 3.80269575 ; 3.80269575 ; 3.80269575 ; 3.80269575 ; 3.80269575 ; 3.80269575 ; 3.80269575 ; 3.80269575 ; 3.80269575 ; 3.80269575 ; 3.80269575 ; 3.80269575 ; 3.80269575 ; 3.80269575 ; 3.80269575 ; 3.80269575 ; 3.80269575 ; 3.80269575 ; 3.80269575 ; 3.80269575 ; 3.80269575 ; 3.80269575 ; 3.80269575 ; 3.80269575 ; 3.80269575 ; 3.80269575 ; 3.80269575 ; 3.80269575 ; 3.80269575 ; 3.80269575 ; 3.80269575 ; 3.80269575 | 2069 | 2070 | 3.8027 | PJ | 1 | Overwrite ; Interpolate ; Fix_Last
DDP70 | TotalTechnologyAnnualActivityLowerLimit | PPICRUPETTST | The minimum production of electricity | YES | YES | 2018 ; 2019 ; 2020 ; 2021 ; 2022 ; 2023 ; 2024 ; 2025 ; 2026 ; 2027 ; 2028 ; 2029 ; 2030 ; 2031 ; 2032 ; 2033 ; 2034 ; 2035 ; 2036 ; 2037 ; 2038 ; 2039 ; 2040 ; 2041 ; 2042 ; 2043 ; 2044 ; 2045 ; 2046 ; 2047 ; 2048 ; 2049 ; 2050 ; 2051 ; 2052 ; 2053 ; 2054 ; 2055 ; 2056 ; 2057 ; 2058 ; 2059 ; 2060 ; 2061 ; 2062 ; 2063 ; 2064 ; 2065 ; 2066 ; 2067 ; 2068 | 0.0458 ; 0.0267 ; 0.0237 ; 0.0069 ; 0.025775 ; 0.022596083 ; 0.019417167 ; 0.01623825 ; 0.01623825 ; 0.01623825 ; 0.01623825 ; 0.01623825 ; 0.01623825 ; 0.01623825 ; 0.01623825 ; 0.01623825 ; 0.01623825 ; 0.01623825 ; 0.01623825 ; 0.01623825 ; 0.01623825 ; 0.01623825 ; 0.01623825 ; 0.01623825 ; 0.01623825 ; 0.01623825 ; 0.01623825 ; 0.01623825 ; 0.01623825 ; 0.01623825 ; 0.01623825 ; 0.01623825 ; 0.01623825 ; 0.01623825 ; 0.01623825 ; 0.01623825 ; 0.01623825 ; 0.01623825 ; 0.01623825 ; 0.01623825 ; 0.01623825 ; 0.01623825 ; 0.01623825 ; 0.01623825 ; 0.01623825 ; 0.01623825 ; 0.01623825 ; 0.01623825 ; 0.01623825 ; 0.01623825 ; 0.01623825 ; 0.01623825 | 2069 | 2070 | 0.016238 | PJ | 1 | Overwrite ; Interpolate ; Fix_Last
DDP70 | TotalTechnologyAnnualActivityLowerLimit | PPINGSPETTST | The minimum production of electricity | YES | YES | 2018 ; 2019 ; 2020 ; 2021 ; 2022 ; 2023 ; 2024 ; 2025 ; 2026 ; 2027 ; 2028 ; 2029 ; 2030 ; 2031 ; 2032 ; 2033 ; 2034 ; 2035 ; 2036 ; 2037 ; 2038 ; 2039 ; 2040 ; 2041 ; 2042 ; 2043 ; 2044 ; 2045 ; 2046 ; 2047 ; 2048 ; 2049 ; 2050 ; 2051 ; 2052 ; 2053 ; 2054 ; 2055 ; 2056 ; 2057 ; 2058 ; 2059 ; 2060 ; 2061 ; 2062 ; 2063 ; 2064 ; 2065 ; 2066 ; 2067 ; 2068 | 0.1046 ; 0.0965 ; 0.018 ; 0.0998 ; 0.079725 ; 0.06989225 ; 0.0600595 ; 0.05022675 ; 0.05022675 ; 0.05022675 ; 0.05022675 ; 0.05022675 ; 0.05022675 ; 0.05022675 ; 0.05022675 ; 0.05022675 ; 0.05022675 ; 0.05022675 ; 0.05022675 ; 0.05022675 ; 0.05022675 ; 0.05022675 ; 0.05022675 ; 0.05022675 ; 0.05022675 ; 0.05022675 ; 0.05022675 ; 0.05022675 ; 0.05022675 ; 0.05022675 ; 0.05022675 ; 0.05022675 ; 0.05022675 ; 0.05022675 ; 0.05022675 ; 0.05022675 ; 0.05022675 ; 0.05022675 ; 0.05022675 ; 0.05022675 ; 0.05022675 ; 0.05022675 ; 0.05022675 ; 0.05022675 ; 0.05022675 ; 0.05022675 ; 0.05022675 ; 0.05022675 ; 0.05022675 ; 0.05022675 ; 0.05022675 ; 0.05022675 | 2069 | 2070 | 0.050227 | PJ | 1 | Overwrite ; Interpolate ; Fix_Last
DDP70 | TotalTechnologyAnnualActivityLowerLimit | PPINGSPETICE | The minimum production of electricity | YES | YES | 2018 ; 2019 ; 2020 ; 2021 ; 2022 ; 2023 ; 2024 ; 2025 ; 2026 ; 2027 ; 2028 ; 2029 ; 2030 ; 2031 ; 2032 ; 2033 ; 2034 ; 2035 ; 2036 ; 2037 ; 2038 ; 2039 ; 2040 ; 2041 ; 2042 ; 2043 ; 2044 ; 2045 ; 2046 ; 2047 ; 2048 ; 2049 ; 2050 ; 2051 ; 2052 ; 2053 ; 2054 ; 2055 ; 2056 ; 2057 ; 2058 ; 2059 ; 2060 ; 2061 ; 2062 ; 2063 ; 2064 ; 2065 ; 2066 ; 2067 ; 2068 | 2.1348 ; 2.026 ; 1.9598 ; 2.1864 ; 2.07675 ; 1.8206175 ; 1.564485 ; 1.3083525 ; 1.3083525 ; 1.3083525 ; 1.3083525 ; 1.3083525 ; 1.3083525 ; 1.3083525 ; 1.3083525 ; 1.3083525 ; 1.3083525 ; 1.3083525 ; 1.3083525 ; 1.3083525 ; 1.3083525 ; 1.3083525 ; 1.3083525 ; 1.3083525 ; 1.3083525 ; 1.3083525 ; 1.3083525 ; 1.3083525 ; 1.3083525 ; 1.3083525 ; 1.3083525 ; 1.3083525 ; 1.3083525 ; 1.3083525 ; 1.3083525 ; 1.3083525 ; 1.3083525 ; 1.3083525 ; 1.3083525 ; 1.3083525 ; 1.3083525 ; 1.3083525 ; 1.3083525 ; 1.3083525 ; 1.3083525 ; 1.3083525 ; 1.3083525 ; 1.3083525 ; 1.3083525 ; 1.3083525 ; 1.3083525 ; 1.3083525 | 2069 | 2070 | 1.3084 | PJ | 1 | Overwrite ; Interpolate ; Fix_Last
DDP70 | TotalTechnologyAnnualActivityLowerLimit | PPINGSPETTGS | The minimum production of electricity | YES | YES | 2018 ; 2019 ; 2020 ; 2021 ; 2022 ; 2023 ; 2024 ; 2025 ; 2026 ; 2027 ; 2028 ; 2029 ; 2030 ; 2031 ; 2032 ; 2033 ; 2034 ; 2035 ; 2036 ; 2037 ; 2038 ; 2039 ; 2040 ; 2041 ; 2042 ; 2043 ; 2044 ; 2045 ; 2046 ; 2047 ; 2048 ; 2049 ; 2050 ; 2051 ; 2052 ; 2053 ; 2054 ; 2055 ; 2056 ; 2057 ; 2058 ; 2059 ; 2060 ; 2061 ; 2062 ; 2063 ; 2064 ; 2065 ; 2066 ; 2067 ; 2068 | 0.5301 ; 0.4828 ; 0.4618 ; 0.6247 ; 0.52485 ; 0.4601185 ; 0.395387 ; 0.3306555 ; 0.3306555 ; 0.3306555 ; 0.3306555 ; 0.3306555 ; 0.3306555 ; 0.3306555 ; 0.3306555 ; 0.3306555 ; 0.3306555 ; 0.3306555 ; 0.3306555 ; 0.3306555 ; 0.3306555 ; 0.3306555 ; 0.3306555 ; 0.3306555 ; 0.3306555 ; 0.3306555 ; 0.3306555 ; 0.3306555 ; 0.3306555 ; 0.3306555 ; 0.3306555 ; 0.3306555 ; 0.3306555 ; 0.3306555 ; 0.3306555 ; 0.3306555 ; 0.3306555 ; 0.3306555 ; 0.3306555 ; 0.3306555 ; 0.3306555 ; 0.3306555 ; 0.3306555 ; 0.3306555 ; 0.3306555 ; 0.3306555 ; 0.3306555 ; 0.3306555 ; 0.3306555 ; 0.3306555 ; 0.3306555 ; 0.3306555 | 2069 | 2070 | 0.33065 | PJ | 1 | Overwrite ; Interpolate ; Fix_Last
DDP70 | TotalTechnologyAnnualActivityLowerLimit | PP_BMSTST | The minimum production of electricity | YES | YES | 2018 ; 2019 ; 2020 ; 2021 ; 2022 ; 2023 ; 2024 ; 2025 ; 2026 ; 2027 ; 2028 ; 2029 ; 2030 ; 2031 ; 2032 ; 2033 ; 2034 ; 2035 ; 2036 ; 2037 ; 2038 ; 2039 ; 2040 ; 2041 ; 2042 ; 2043 ; 2044 ; 2045 ; 2046 ; 2047 ; 2048 ; 2049 ; 2050 ; 2051 ; 2052 ; 2053 ; 2054 ; 2055 ; 2056 ; 2057 ; 2058 ; 2059 ; 2060 ; 2061 ; 2062 ; 2063 ; 2064 ; 2065 ; 2066 ; 2067 ; 2068 | 0 ; 0 ; 0 ; 0 ; 0 ; 0.29080662 ; 0.505592 ; 0.7336693 ; 0.8718784 ; 0.9888588 ; 1.132283 ; 1.2882265 ; 1.5852317 ; 1.781178 ; 2.1227568 ; 2.487411 ; 2.876008 ; 3.2737562 ; 3.85577994 ; 4.45797464 ; 5.1003621 ; 5.66025664 ; 6.1124463 ; 6.8166432 ; 7.45183376 ; 7.90503518 ; 8.4008358 ; 8.99397009 ; 9.53243376 ; 9.94839634 ; 10.41001461 ; 10.93745217 ; 11.50706744 ; 11.914425 ; 12.32088 ; 12.714177 ; 13.22574354 ; 13.59821362 ; 13.94165656 ; 14.39544488 ; 14.76996336 ; 15.17709701 ; 15.60197986 ; 16.04223806 ; 16.36838878 ; 16.78581504 ; 17 ; 17 ; 17 ; 17 ; 17 ; 17 | 2069 | 2070 | 17 | PJ | 1 | Overwrite ; Interpolate ; Fix_Last
PA | TotalTechnologyAnnualActivityLowerLimit | PPICRUPETICE | The minimum production of electricity | YES | YES | 2018 ; 2019 ; 2020 ; 2021 ; 2022 ; 2023 ; 2024 ; 2025 ; 2026 ; 2027 ; 2028 ; 2029 ; 2030 ; 2031 ; 2032 ; 2033 ; 2034 ; 2035 ; 2036 ; 2037 ; 2038 ; 2039 ; 2040 ; 2041 ; 2042 ; 2043 ; 2044 ; 2045 ; 2046 ; 2047 ; 2048 ; 2049 ; 2050 ; 2051 ; 2052 ; 2053 ; 2054 ; 2055 ; 2056 ; 2057 ; 2058 ; 2059 ; 2060 ; 2061 ; 2062 ; 2063 ; 2064 ; 2065 ; 2066 ; 2067 ; 2068 | 6.1118 ; 6.022 ; 5.8303 ; 6.18 ; 6.036025 ; 5.291581917 ; 4.547138833 ; 3.80269575 ; 3.80269575 ; 3.80269575 ; 3.80269575 ; 3.80269575 ; 3.80269575 ; 3.80269575 ; 3.80269575 ; 3.80269575 ; 3.80269575 ; 3.80269575 ; 3.80269575 ; 3.80269575 ; 3.80269575 ; 3.80269575 ; 3.80269575 ; 3.80269575 ; 3.80269575 ; 3.80269575 ; 3.80269575 ; 3.80269575 ; 3.80269575 ; 3.80269575 ; 3.80269575 ; 3.80269575 ; 3.80269575 ; 3.80269575 ; 3.80269575 ; 3.80269575 ; 3.80269575 ; 3.80269575 ; 3.80269575 ; 3.80269575 ; 3.80269575 ; 3.80269575 ; 3.80269575 ; 3.80269575 ; 3.80269575 ; 3.80269575 ; 3.80269575 ; 3.80269575 ; 3.80269575 ; 3.80269575 ; 3.80269575 ; 3.80269575 | 2069 | 2070 | 3.8027 | PJ | 1 | Overwrite ; Interpolate ; Fix_Last
PA | TotalTechnologyAnnualActivityLowerLimit | PPICRUPETTST | The minimum production of electricity | YES | YES | 2018 ; 2019 ; 2020 ; 2021 ; 2022 ; 2023 ; 2024 ; 2025 ; 2026 ; 2027 ; 2028 ; 2029 ; 2030 ; 2031 ; 2032 ; 2033 ; 2034 ; 2035 ; 2036 ; 2037 ; 2038 ; 2039 ; 2040 ; 2041 ; 2042 ; 2043 ; 2044 ; 2045 ; 2046 ; 2047 ; 2048 ; 2049 ; 2050 ; 2051 ; 2052 ; 2053 ; 2054 ; 2055 ; 2056 ; 2057 ; 2058 ; 2059 ; 2060 ; 2061 ; 2062 ; 2063 ; 2064 ; 2065 ; 2066 ; 2067 ; 2068 | 0.0458 ; 0.0267 ; 0.0237 ; 0.0069 ; 0.025775 ; 0.022596083 ; 0.019417167 ; 0.01623825 ; 0.01623825 ; 0.01623825 ; 0.01623825 ; 0.01623825 ; 0.01623825 ; 0.01623825 ; 0.01623825 ; 0.01623825 ; 0.01623825 ; 0.01623825 ; 0.01623825 ; 0.01623825 ; 0.01623825 ; 0.01623825 ; 0.01623825 ; 0.01623825 ; 0.01623825 ; 0.01623825 ; 0.01623825 ; 0.01623825 ; 0.01623825 ; 0.01623825 ; 0.01623825 ; 0.01623825 ; 0.01623825 ; 0.01623825 ; 0.01623825 ; 0.01623825 ; 0.01623825 ; 0.01623825 ; 0.01623825 ; 0.01623825 ; 0.01623825 ; 0.01623825 ; 0.01623825 ; 0.01623825 ; 0.01623825 ; 0.01623825 ; 0.01623825 ; 0.01623825 ; 0.01623825 ; 0.01623825 ; 0.01623825 ; 0.01623825 | 2069 | 2070 | 0.016238 | PJ | 1 | Overwrite ; Interpolate ; Fix_Last
PA | TotalTechnologyAnnualActivityLowerLimit | PPINGSPETTST | The minimum production of electricity | YES | YES | 2018 ; 2019 ; 2020 ; 2021 ; 2022 ; 2023 ; 2024 ; 2025 ; 2026 ; 2027 ; 2028 ; 2029 ; 2030 ; 2031 ; 2032 ; 2033 ; 2034 ; 2035 ; 2036 ; 2037 ; 2038 ; 2039 ; 2040 ; 2041 ; 2042 ; 2043 ; 2044 ; 2045 ; 2046 ; 2047 ; 2048 ; 2049 ; 2050 ; 2051 ; 2052 ; 2053 ; 2054 ; 2055 ; 2056 ; 2057 ; 2058 ; 2059 ; 2060 ; 2061 ; 2062 ; 2063 ; 2064 ; 2065 ; 2066 ; 2067 ; 2068 | 0.1046 ; 0.0965 ; 0.018 ; 0.0998 ; 0.079725 ; 0.06989225 ; 0.0600595 ; 0.05022675 ; 0.05022675 ; 0.05022675 ; 0.05022675 ; 0.05022675 ; 0.05022675 ; 0.05022675 ; 0.05022675 ; 0.05022675 ; 0.05022675 ; 0.05022675 ; 0.05022675 ; 0.05022675 ; 0.05022675 ; 0.05022675 ; 0.05022675 ; 0.05022675 ; 0.05022675 ; 0.05022675 ; 0.05022675 ; 0.05022675 ; 0.05022675 ; 0.05022675 ; 0.05022675 ; 0.05022675 ; 0.05022675 ; 0.05022675 ; 0.05022675 ; 0.05022675 ; 0.05022675 ; 0.05022675 ; 0.05022675 ; 0.05022675 ; 0.05022675 ; 0.05022675 ; 0.05022675 ; 0.05022675 ; 0.05022675 ; 0.05022675 ; 0.05022675 ; 0.05022675 ; 0.05022675 ; 0.05022675 ; 0.05022675 ; 0.05022675 | 2069 | 2070 | 0.050227 | PJ | 1 | Overwrite ; Interpolate ; Fix_Last
PA | TotalTechnologyAnnualActivityLowerLimit | PPINGSPETICE | The minimum production of electricity | YES | YES | 2018 ; 2019 ; 2020 ; 2021 ; 2022 ; 2023 ; 2024 ; 2025 ; 2026 ; 2027 ; 2028 ; 2029 ; 2030 ; 2031 ; 2032 ; 2033 ; 2034 ; 2035 ; 2036 ; 2037 ; 2038 ; 2039 ; 2040 ; 2041 ; 2042 ; 2043 ; 2044 ; 2045 ; 2046 ; 2047 ; 2048 ; 2049 ; 2050 ; 2051 ; 2052 ; 2053 ; 2054 ; 2055 ; 2056 ; 2057 ; 2058 ; 2059 ; 2060 ; 2061 ; 2062 ; 2063 ; 2064 ; 2065 ; 2066 ; 2067 ; 2068 | 2.1348 ; 2.026 ; 1.9598 ; 2.1864 ; 2.07675 ; 1.8206175 ; 1.564485 ; 1.3083525 ; 1.3083525 ; 1.3083525 ; 1.3083525 ; 1.3083525 ; 1.3083525 ; 1.3083525 ; 1.3083525 ; 1.3083525 ; 1.3083525 ; 1.3083525 ; 1.3083525 ; 1.3083525 ; 1.3083525 ; 1.3083525 ; 1.3083525 ; 1.3083525 ; 1.3083525 ; 1.3083525 ; 1.3083525 ; 1.3083525 ; 1.3083525 ; 1.3083525 ; 1.3083525 ; 1.3083525 ; 1.3083525 ; 1.3083525 ; 1.3083525 ; 1.3083525 ; 1.3083525 ; 1.3083525 ; 1.3083525 ; 1.3083525 ; 1.3083525 ; 1.3083525 ; 1.3083525 ; 1.3083525 ; 1.3083525 ; 1.3083525 ; 1.3083525 ; 1.3083525 ; 1.3083525 ; 1.3083525 ; 1.3083525 ; 1.3083525 | 2069 | 2070 | 1.3084 | PJ | 1 | Overwrite ; Interpolate ; Fix_Last
PA | TotalTechnologyAnnualActivityLowerLimit | PPINGSPETTGS | The minimum production of electricity | YES | YES | 2018 ; 2019 ; 2020 ; 2021 ; 2022 ; 2023 ; 2024 ; 2025 ; 2026 ; 2027 ; 2028 ; 2029 ; 2030 ; 2031 ; 2032 ; 2033 ; 2034 ; 2035 ; 2036 ; 2037 ; 2038 ; 2039 ; 2040 ; 2041 ; 2042 ; 2043 ; 2044 ; 2045 ; 2046 ; 2047 ; 2048 ; 2049 ; 2050 ; 2051 ; 2052 ; 2053 ; 2054 ; 2055 ; 2056 ; 2057 ; 2058 ; 2059 ; 2060 ; 2061 ; 2062 ; 2063 ; 2064 ; 2065 ; 2066 ; 2067 ; 2068 | 0.5301 ; 0.4828 ; 0.4618 ; 0.6247 ; 0.52485 ; 0.4601185 ; 0.395387 ; 0.3306555 ; 0.3306555 ; 0.3306555 ; 0.3306555 ; 0.3306555 ; 0.3306555 ; 0.3306555 ; 0.3306555 ; 0.3306555 ; 0.3306555 ; 0.3306555 ; 0.3306555 ; 0.3306555 ; 0.3306555 ; 0.3306555 ; 0.3306555 ; 0.3306555 ; 0.3306555 ; 0.3306555 ; 0.3306555 ; 0.3306555 ; 0.3306555 ; 0.3306555 ; 0.3306555 ; 0.3306555 ; 0.3306555 ; 0.3306555 ; 0.3306555 ; 0.3306555 ; 0.3306555 ; 0.3306555 ; 0.3306555 ; 0.3306555 ; 0.3306555 ; 0.3306555 ; 0.3306555 ; 0.3306555 ; 0.3306555 ; 0.3306555 ; 0.3306555 ; 0.3306555 ; 0.3306555 ; 0.3306555 ; 0.3306555 ; 0.3306555 | 2069 | 2070 | 0.33065 | PJ | 1 | Overwrite ; Interpolate ; Fix_Last
PA | TotalTechnologyAnnualActivityLowerLimit | PPIFOIPETICE | The minimum production of electricity | YES | YES | 2018 ; 2019 ; 2020 ; 2021 ; 2022 ; 2023 ; 2024 ; 2025 ; 2026 ; 2027 ; 2028 ; 2029 ; 2030 ; 2031 ; 2032 ; 2033 ; 2034 ; 2035 ; 2036 ; 2037 ; 2038 ; 2039 ; 2040 ; 2041 ; 2042 ; 2043 ; 2044 ; 2045 ; 2046 ; 2047 ; 2048 ; 2049 ; 2050 ; 2051 ; 2052 ; 2053 ; 2054 ; 2055 ; 2056 ; 2057 ; 2058 ; 2059 ; 2060 ; 2061 ; 2062 ; 2063 ; 2064 ; 2065 ; 2066 ; 2067 ; 2068 | 0.2549 ; 0.2355 ; 0.2473 ; 0.2528 ; 0.247625 ; 0.217084583 ; 0.186544167 ; 0.15600375 ; 0.15600375 ; 0.15600375 ; 0.15600375 ; 0.15600375 ; 0.15600375 ; 0.15600375 ; 0.15600375 ; 0.15600375 ; 0.15600375 ; 0.15600375 ; 0.15600375 ; 0.15600375 ; 0.15600375 ; 0.15600375 ; 0.15600375 ; 0.15600375 ; 0.15600375 ; 0.15600375 ; 0.15600375 ; 0.15600375 ; 0.15600375 ; 0.15600375 ; 0.15600375 ; 0.15600375 ; 0.15600375 ; 0.15600375 ; 0.15600375 ; 0.15600375 ; 0.15600375 ; 0.15600375 ; 0.15600375 ; 0.15600375 ; 0.15600375 ; 0.15600375 ; 0.15600375 ; 0.15600375 ; 0.15600375 ; 0.15600375 ; 0.15600375 ; 0.15600375 ; 0.15600375 ; 0.15600375 ; 0.15600375 ; 0.15600375 | 2069 | 2070 | 0.156 | PJ | 1 | Overwrite ; Interpolate ; Fix_Last
DDP70 | TotalTechnologyAnnualActivityLowerLimit | PP_TPP | The minimum production of electricity | NO | YES | 2018 ; 2019 ; 2020 ; 2021 ; 2022 ; 2023 ; 2024 ; 2025 ; 2026 ; 2027 ; 2028 ; 2029 ; 2030 ; 2031 ; 2032 ; 2033 ; 2034 ; 2035 ; 2036 ; 2037 ; 2038 ; 2039 ; 2040 ; 2041 ; 2042 ; 2043 ; 2044 ; 2045 ; 2046 ; 2047 ; 2048 ; 2049 ; 2050 ; 2051 ; 2052 ; 2053 ; 2054 ; 2055 ; 2056 ; 2057 ; 2058 ; 2059 ; 2060 ; 2061 ; 2062 ; 2063 ; 2064 ; 2065 ; 2066 ; 2067 ; 2068 | 0 ; 0 ; 0 ; 0 ; 0 ; 0 ; 9.7638775 ; 10.1623555 ; 10.5723105 ; 11.0019006 ; 11.608354 ; 11.926014 ; 12.333444 ; 12.7599307 ; 13.365324 ; 14.63698 ; 15.30754 ; 15.9196 ; 16.56586 ; 17.14926 ; 17.8151 ; 18.44861 ; 19.18021 ; 19.73018 ; 20.33226 ; 20.837 ; 21.45092 ; 21.9313 ; 22.49665 ; 22.96256 ; 23.4332 ; 23.89115 ; 24.38698 ; 25.10534 ; 25.5363018 ; 26.1792478 ; 26.8124648 ; 27.4752978 ; 28.1324308 ; 28.7994428 ; 29.4540728 ; 30.1543128 ; 30.8424628 ; 31.5684128 ; 32.2841828 ; 33.0312928 ; 33.7671028 ; 34.5610268 ; 35.3307728 ; 36.1608428 ; 36.9879718 | 2069 | 2070 | 38.7007 | PJ | 1 | Write ; Interpolate ; Fix_Last
DDP | TotalAnnualMinCapacityInvestment | PP_HYDPACRORSMA | Min capacity investment | NO | YES | 2018 ; 2019 ; 2020 ; 2021 ; 2022 ; 2023 ; 2024 ; 2025 ; 2026 ; 2027 ; 2028 ; 2029 ; 2030 ; 2031 ; 2032 ; 2033 ; 2034 ; 2035 ; 2036 ; 2037 ; 2038 ; 2039 ; 2040 ; 2041 ; 2042 ; 2043 ; 2044 ; 2045 ; 2046 ; 2047 ; 2048 ; 2049 ; 2050 ; 2051 ; 2052 ; 2053 ; 2054 ; 2055 ; 2056 ; 2057 ; 2058 ; 2059 ; 2060 ; 2061 ; 2062 ; 2063 ; 2064 ; 2065 ; 2066 ; 2067 ; 2068 | 0 ; 0 ; 0 ; 0 ; 0 ; 0 ; 0 ; 0 ; 0 ; 0 ; 0 ; 0 ; 0 ; 0 ; 0 ; 0 ; 0 ; 0 ; 0 ; 0 ; 0.11649 ; 0 ; 0 ; 0 ; 0 ; 0 ; 0.02964 ; 0 ; 0 ; 0 ; 0 ; 0 ; 0 ; 0 ; 0 ; 0 ; 0 ; 0 ; 0.06205 ; 0 ; 0 ; 0 ; 0 ; 0 ; 0.2149 ; 0 ; 0 ; 0 ; 0 ; 0 ; 0.4799 | 2069 | 2070 | 0 | GW | 1 | Write ; Interpolate_Escalate ; Fix_Last
DDP | TotalAnnualMinCapacityInvestment | PP_HYDPACRORMED | Min capacity investment | NO | YES | 2018 ; 2019 ; 2020 ; 2021 ; 2022 ; 2023 ; 2024 ; 2025 ; 2026 ; 2027 ; 2028 ; 2029 ; 2030 ; 2031 ; 2032 ; 2033 ; 2034 ; 2035 ; 2036 ; 2037 ; 2038 ; 2039 ; 2040 ; 2041 ; 2042 ; 2043 ; 2044 ; 2045 ; 2046 ; 2047 ; 2048 ; 2049 ; 2050 ; 2051 ; 2052 ; 2053 ; 2054 ; 2055 ; 2056 ; 2057 ; 2058 ; 2059 ; 2060 ; 2061 ; 2062 ; 2063 ; 2064 ; 2065 ; 2066 ; 2067 ; 2068 | 0 ; 0 ; 0 ; 0 ; 0 ; 0 ; 0 ; 0 ; 0 ; 0 ; 0 ; 0 ; 0 ; 0 ; 0 ; 0 ; 0 ; 0 ; 0 ; 0 ; 0.3541 ; 0 ; 0 ; 0 ; 0 ; 0 ; 0.5322 ; 0 ; 0 ; 0 ; 0 ; 0 ; 0 ; 0 ; 0 ; 0 ; 0 ; 0 ; 0.2834 ; 0 ; 0 ; 0 ; 0 ; 0 ; 0.1507 ; 0 ; 0 ; 0 ; 0 ; 0 ; 0.0623 | 2069 | 2070 | 0 | GW | 1 | Write ; Interpolate_Escalate ; Fix_Last
DDP | TotalAnnualMinCapacityInvestment | PP_HYDPACRORLAR | Min capacity investment | NO | YES | 2018 ; 2019 ; 2020 ; 2021 ; 2022 ; 2023 ; 2024 ; 2025 ; 2026 ; 2027 ; 2028 ; 2029 ; 2030 ; 2031 ; 2032 ; 2033 ; 2034 ; 2035 ; 2036 ; 2037 ; 2038 ; 2039 ; 2040 ; 2041 ; 2042 ; 2043 ; 2044 ; 2045 ; 2046 ; 2047 ; 2048 ; 2049 ; 2050 ; 2051 ; 2052 ; 2053 ; 2054 ; 2055 ; 2056 ; 2057 ; 2058 ; 2059 ; 2060 ; 2061 ; 2062 ; 2063 ; 2064 ; 2065 ; 2066 ; 2067 ; 2068 | 0 ; 0 ; 0 ; 0 ; 0 ; 0 ; 0 ; 0 ; 0 ; 0 ; 0 ; 0 ; 0 ; 0 ; 0 ; 0 ; 0 ; 0 ; 0 ; 0 ; 0.46 ; 0 ; 0 ; 0 ; 0 ; 0 ; 0 ; 0 ; 0 ; 0 ; 0 ; 0 ; 0 ; 0 ; 0 ; 0 ; 0 ; 0 ; 0 ; 0 ; 0 ; 0 ; 0 ; 0 ; 0 ; 0 ; 0 ; 0 ; 0 ; 0 ; 0 | 2069 | 2070 | 0 | GW | 1 | Write ; Interpolate_Escalate ; Fix_Last
DDP | TotalAnnualMinCapacityInvestment | PP_HYDAMARORSMA | Min capacity investment | NO | YES | 2018 ; 2019 ; 2020 ; 2021 ; 2022 ; 2023 ; 2024 ; 2025 ; 2026 ; 2027 ; 2028 ; 2029 ; 2030 ; 2031 ; 2032 ; 2033 ; 2034 ; 2035 ; 2036 ; 2037 ; 2038 ; 2039 ; 2040 ; 2041 ; 2042 ; 2043 ; 2044 ; 2045 ; 2046 ; 2047 ; 2048 ; 2049 ; 2050 ; 2051 ; 2052 ; 2053 ; 2054 ; 2055 ; 2056 ; 2057 ; 2058 ; 2059 ; 2060 ; 2061 ; 2062 ; 2063 ; 2064 ; 2065 ; 2066 ; 2067 ; 2068 | 0 ; 0 ; 0 ; 0 ; 0 ; 0 ; 0 ; 0 ; 0 ; 0 ; 0 ; 0 ; 0 ; 0 ; 0 ; 0 ; 0 ; 0 ; 0 ; 0 ; 0.01765 ; 0 ; 0 ; 0 ; 0 ; 0 ; 0.024 ; 0 ; 0 ; 0 ; 0 ; 0 ; 0 ; 0 ; 0 ; 0 ; 0 ; 0 ; 0.051 ; 0 ; 0 ; 0 ; 0 ; 0 ; 0.0392 ; 0 ; 0 ; 0 ; 0 ; 0 ; 0.1485 | 2069 | 2070 | 0 | GW | 1 | Write ; Interpolate_Escalate ; Fix_Last
DDP | TotalAnnualMinCapacityInvestment | PP_HYDAMARORMED | Min capacity investment | NO | YES | 2018 ; 2019 ; 2020 ; 2021 ; 2022 ; 2023 ; 2024 ; 2025 ; 2026 ; 2027 ; 2028 ; 2029 ; 2030 ; 2031 ; 2032 ; 2033 ; 2034 ; 2035 ; 2036 ; 2037 ; 2038 ; 2039 ; 2040 ; 2041 ; 2042 ; 2043 ; 2044 ; 2045 ; 2046 ; 2047 ; 2048 ; 2049 ; 2050 ; 2051 ; 2052 ; 2053 ; 2054 ; 2055 ; 2056 ; 2057 ; 2058 ; 2059 ; 2060 ; 2061 ; 2062 ; 2063 ; 2064 ; 2065 ; 2066 ; 2067 ; 2068 | 0 ; 0 ; 0 ; 0 ; 0 ; 0 ; 0 ; 0 ; 0 ; 0 ; 0 ; 0 ; 0 ; 0 ; 0 ; 0 ; 0.1 ; 0 ; 0 ; 0 ; 0 ; 0 ; 0 ; 0 ; 0 ; 0 ; 0.5127 ; 0 ; 0 ; 0 ; 0 ; 0 ; 0 ; 0 ; 0 ; 0 ; 0 ; 0 ; 0 ; 0 ; 0 ; 0 ; 0 ; 0 ; 0.2644 ; 0 ; 0 ; 0 ; 0 ; 0 ; 0.531 | 2069 | 2070 | 0 | GW | 1 | Write ; Interpolate_Escalate ; Fix_Last
DDP | TotalAnnualMinCapacityInvestment | PP_HYDAMARORLAR | Min capacity investment | NO | YES | 2018 ; 2019 ; 2020 ; 2021 ; 2022 ; 2023 ; 2024 ; 2025 ; 2026 ; 2027 ; 2028 ; 2029 ; 2030 ; 2031 ; 2032 ; 2033 ; 2034 ; 2035 ; 2036 ; 2037 ; 2038 ; 2039 ; 2040 ; 2041 ; 2042 ; 2043 ; 2044 ; 2045 ; 2046 ; 2047 ; 2048 ; 2049 ; 2050 ; 2051 ; 2052 ; 2053 ; 2054 ; 2055 ; 2056 ; 2057 ; 2058 ; 2059 ; 2060 ; 2061 ; 2062 ; 2063 ; 2064 ; 2065 ; 2066 ; 2067 ; 2068 | 0 ; 0 ; 0 ; 0 ; 0 ; 0 ; 0 ; 0 ; 0 ; 0 ; 0 ; 0 ; 0 ; 0 ; 0 ; 0 ; 0 ; 0 ; 0 ; 0 ; 0 ; 0 ; 0 ; 0 ; 0 ; 0 ; 0 ; 0 ; 0 ; 0 ; 0 ; 0 ; 3.18 ; 0 ; 0 ; 0 ; 0 ; 0 ; 0 ; 0 ; 0 ; 0 ; 0 ; 0 ; 0 ; 0 ; 0 ; 0 ; 0 ; 0 ; 1.172 | 2069 | 2070 | 0 | GW | 1 | Write ; Interpolate_Escalate ; Fix_Last
DDP | TotalAnnualMaxCapacity | PP_HYDPACRORMED | The maximum capacity of Hydro ROR Pacific | YES | YES | intact | intact | 2033 | 2070 | 99 | GW | 1 | Overwrite ; Interpolate ; Fix_Last
DDP | TotalAnnualMaxCapacity | PP_HYDPACRORLAR | The maximum capacity of Hydro ROR Pacific | YES | YES | intact | intact | 2033 | 2070 | 99 | GW | 1 | Overwrite ; Interpolate ; Fix_Last
DDP | TotalTechnologyAnnualActivityLowerLimit | PPINGSPETICE | The minimum production of electricity | YES | YES | 2018 ; 2019 ; 2020 ; 2021 ; 2022 ; 2023 ; 2024 ; 2025 ; 2026 ; 2027 ; 2028 ; 2029 ; 2030 ; 2031 ; 2032 ; 2033 ; 2034 ; 2035 ; 2036 ; 2037 ; 2038 ; 2039 ; 2040 ; 2041 ; 2042 ; 2043 ; 2044 ; 2045 ; 2046 ; 2047 ; 2048 ; 2049 ; 2050 ; 2051 ; 2052 ; 2053 ; 2054 ; 2055 ; 2056 ; 2057 ; 2058 ; 2059 ; 2060 ; 2061 ; 2062 ; 2063 ; 2064 ; 2065 ; 2066 ; 2067 ; 2068 | 2.1348 ; 2.026 ; 1.9598 ; 2.1864 ; 2.07675 ; 1.8206175 ; 1.564485 ; 1.3083525 ; 1.3083525 ; 1.3083525 ; 1.3083525 ; 1.3083525 ; 1.3083525 ; 1.3083525 ; 1.3083525 ; 1.3083525 ; 1.3083525 ; 1.3083525 ; 1.3083525 ; 1.3083525 ; 1.3083525 ; 1.3083525 ; 1.3083525 ; 1.3083525 ; 1.3083525 ; 1.3083525 ; 1.3083525 ; 1.3083525 ; 1.3083525 ; 1.3083525 ; 1.3083525 ; 1.3083525 ; 1.3083525 ; 1.3083525 ; 1.3083525 ; 1.3083525 ; 1.3083525 ; 1.3083525 ; 1.3083525 ; 1.3083525 ; 1.3083525 ; 1.3083525 ; 1.3083525 ; 1.3083525 ; 1.3083525 ; 1.3083525 ; 1.3083525 ; 1.3083525 ; 1.3083525 ; 1.3083525 ; 1.3083525 | 2069 | 2070 | 1.3084 | PJ | 1 | Overwrite ; Interpolate ; Fix_Last
DDP | TotalTechnologyAnnualActivityLowerLimit | PPINGSPETTGS | The minimum production of electricity | YES | YES | 2018 ; 2019 ; 2020 ; 2021 ; 2022 ; 2023 ; 2024 ; 2025 ; 2026 ; 2027 ; 2028 ; 2029 ; 2030 ; 2031 ; 2032 ; 2033 ; 2034 ; 2035 ; 2036 ; 2037 ; 2038 ; 2039 ; 2040 ; 2041 ; 2042 ; 2043 ; 2044 ; 2045 ; 2046 ; 2047 ; 2048 ; 2049 ; 2050 ; 2051 ; 2052 ; 2053 ; 2054 ; 2055 ; 2056 ; 2057 ; 2058 ; 2059 ; 2060 ; 2061 ; 2062 ; 2063 ; 2064 ; 2065 ; 2066 ; 2067 ; 2068 | 0.5301 ; 0.4828 ; 0.4618 ; 0.6247 ; 0.52485 ; 0.4601185 ; 0.395387 ; 0.3306555 ; 0.3306555 ; 0.3306555 ; 0.3306555 ; 0.3306555 ; 0.3306555 ; 0.3306555 ; 0.3306555 ; 0.3306555 ; 0.3306555 ; 0.3306555 ; 0.3306555 ; 0.3306555 ; 0.3306555 ; 0.3306555 ; 0.3306555 ; 0.3306555 ; 0.3306555 ; 0.3306555 ; 0.3306555 ; 0.3306555 ; 0.3306555 ; 0.3306555 ; 0.3306555 ; 0.3306555 ; 0.3306555 ; 0.3306555 ; 0.3306555 ; 0.3306555 ; 0.3306555 ; 0.3306555 ; 0.3306555 ; 0.3306555 ; 0.3306555 ; 0.3306555 ; 0.3306555 ; 0.3306555 ; 0.3306555 ; 0.3306555 ; 0.3306555 ; 0.3306555 ; 0.3306555 ; 0.3306555 ; 0.3306555 | 2069 | 2070 | 0.33065 | PJ | 1 | Overwrite ; Interpolate ; Fix_Last
DDP | TotalTechnologyAnnualActivityLowerLimit | PPINGSPETTST | The minimum production of electricity | YES | YES | 2018 ; 2019 ; 2020 ; 2021 ; 2022 ; 2023 ; 2024 ; 2025 ; 2026 ; 2027 ; 2028 ; 2029 ; 2030 ; 2031 ; 2032 ; 2033 ; 2034 ; 2035 ; 2036 ; 2037 ; 2038 ; 2039 ; 2040 ; 2041 ; 2042 ; 2043 ; 2044 ; 2045 ; 2046 ; 2047 ; 2048 ; 2049 ; 2050 ; 2051 ; 2052 ; 2053 ; 2054 ; 2055 ; 2056 ; 2057 ; 2058 ; 2059 ; 2060 ; 2061 ; 2062 ; 2063 ; 2064 ; 2065 ; 2066 ; 2067 ; 2068 | 0.1046 ; 0.0965 ; 0.018 ; 0.0998 ; 0.079725 ; 0.06989225 ; 0.0600595 ; 0.05022675 ; 0.05022675 ; 0.05022675 ; 0.05022675 ; 0.05022675 ; 0.05022675 ; 0.05022675 ; 0.05022675 ; 0.05022675 ; 0.05022675 ; 0.05022675 ; 0.05022675 ; 0.05022675 ; 0.05022675 ; 0.05022675 ; 0.05022675 ; 0.05022675 ; 0.05022675 ; 0.05022675 ; 0.05022675 ; 0.05022675 ; 0.05022675 ; 0.05022675 ; 0.05022675 ; 0.05022675 ; 0.05022675 ; 0.05022675 ; 0.05022675 ; 0.05022675 ; 0.05022675 ; 0.05022675 ; 0.05022675 ; 0.05022675 ; 0.05022675 ; 0.05022675 ; 0.05022675 ; 0.05022675 ; 0.05022675 ; 0.05022675 ; 0.05022675 ; 0.05022675 ; 0.05022675 ; 0.05022675 ; 0.05022675 | 2069 | 2070 | 0.050227 | 0.1046 ; 0.0965 ; 0.018 ; 0.0998 ; 0.079725 ; 0.06989225 ; 0.0600595 ; 0.05022675 ; 0.05022675 ; 0.05022675 ; 0.05022675 ; 0.05022675 ; 0.05022675 ; 0.05022675 ; 0.05022675 ; 0.05022675 ; 0.05022675 ; 0.05022675 ; 0.05022675 ; 0.05022675 ; 0.05022675 ; 0.05022675 ; 0.05022675 ; 0.05022675 ; 0.05022675 ; 0.05022675 ; 0.05022675 ; 0.05022675 ; 0.05022675 ; 0.05022675 ; 0.05022675 ; 0.05022675 ; 0.05022675 ; 0.05022675 ; 0.05022675 ; 0.05022675 ; 0.05022675 ; 0.05022675 ; 0.05022675 ; 0.05022675 ; 0.05022675 ; 0.05022675 ; 0.05022675 ; 0.05022675 ; 0.05022675 ; 0.05022675 ; 0.05022675 ; 0.05022675 ; 0.05022675 ; 0.05022675 ; 0.05022675 ; 0.05022675 | 1 | Overwrite ; Interpolate ; Fix_Last
Note on E1: YES: the indices can be called from the stable_scenario dictionary. NO: the system must generate the fields.
Note on G1: Used for exact values before y_ini
Note on I1: Preceding year of initial year of separation between values

## Efficiency
Scenario | Parameter | Set | Set_Index | Description_Set | Built-in Parameter-Set | Reference | Method | y_ini | v_2030 | v_2040 | v_2050 | 2018 | 2019 | 2020 | 2021 | 2022 | 2023 | 2024 | 2025 | 2026 | 2027 | 2028 | 2029 | 2030 | 2031 | 2032 | 2033 | 2034 | 2035 | 2036 | 2037 | 2038 | 2039 | 2040 | 2041 | 2042 | 2043 | 2044 | 2045 | 2046 | 2047 | 2048 | 2049 | 2050 | 2051 | 2052 | 2053 | 2054 | 2055 | 2056 | 2057 | 2058 | 2059 | 2060 | 2061 | 2062 | 2063 | 2064 | 2065 | 2066 | 2067 | 2068 | 2069 | 2070
DDP | SpecifiedAnnualDemand | E5_RESFIR | f | Demand Residential Firewood | YES | None | Exact |  |  |  |  | 8.0827 | 7.7285 | 7.3395 | 7.1161 | 6.8927 | 6.5579 | 6.2313 | 5.8228 | 5.3517 | 4.9047 | 4.4811 | 4.0804 | 3.702 | 3.3747 | 3.0645 | 2.7706 | 2.4929 | 2.2308 | 1.9595 | 1.7029 | 1.4607 | 1.2326 | 1.0182 | 0.8881 | 0.7646 | 0.6477 | 0.5371 | 0.4328 | 0.3644 | 0.2995 | 0.2378 | 0.1795 | 0.1243 | 0.1234 | 0.1226 | 0.1218 | 0.121 | 0.1201 | 0.1193 | 0.1186 | 0.1177 | 0.117 | 0.1162 | 0.1154 | 0.1146 | 0.1139 | 0.1131 | 0.1124 | 0.1116 | 0.1108 | 0.1101 | 0.1094 | 0.1087
DDP | SpecifiedAnnualDemand | E5_RESLPG | f | Demand Residential LPG | YES | None | Exact |  |  |  |  | 37.1882 | 38.3676 | 39.1362 | 39.9177 | 40.45 | 40.7154 | 40.9579 | 40.5813 | 39.3751 | 38.1618 | 36.9424 | 35.7103 | 34.4677 | 33.0554 | 31.6461 | 30.2345 | 28.823 | 27.4138 | 26.1702 | 24.9248 | 23.6903 | 22.4632 | 21.2451 | 20.3327 | 19.4219 | 18.5219 | 17.6298 | 16.7469 | 15.9431 | 15.1486 | 14.3643 | 13.5888 | 12.8283 | 12.837 | 12.8401 | 12.8426 | 12.8396 | 12.8335 | 12.8245 | 12.8126 | 12.7977 | 12.7777 | 12.7572 | 12.7315 | 12.7032 | 12.6698 | 12.6361 | 12.5975 | 12.5563 | 12.5104 | 12.4643 | 12.4134 | 12.3581
DDP | SpecifiedAnnualDemand | E5_RESELE | f | Demand Residential Electricity | YES | None | Exact |  |  |  |  | 26.6242 | 27.5451 | 29.0096 | 28.635 | 24.754 | 24.5868 | 24.3868 | 24.0531 | 25.0269 | 26.0018 | 26.9775 | 27.9527 | 28.9263 | 29.9488 | 30.9638 | 31.9686 | 32.9626 | 33.9444 | 34.9787 | 36.0087 | 37.0387 | 38.0653 | 39.088 | 39.8325 | 40.5667 | 41.2965 | 42.0183 | 42.7316 | 43.3668 | 43.9925 | 44.6084 | 45.2102 | 45.8054 | 46.1329 | 46.4536 | 46.7684 | 47.0626 | 47.3602 | 47.6412 | 47.9121 | 48.1796 | 48.4328 | 48.6733 | 48.9061 | 49.1353 | 49.3434 | 49.5454 | 49.7393 | 49.9162 | 50.085 | 50.2409 | 50.3886 | 50.5214
DDP | SpecifiedAnnualDemand | E5_INDELE | f | Demand Industrial Electricity | YES | None | Exact |  |  |  |  | 35.9716 | 37.3803 | 36.4913 | 40.9455 | 40.7932 | 41.7162 | 43.4157 | 43.9966 | 45.3626 | 46.3293 | 47.9886 | 48.524 | 50.0009 | 51.2106 | 52.8903 | 54.0839 | 55.7325 | 56.739 | 58.6021 | 59.7301 | 61.481 | 62.8589 | 64.624 | 65.8667 | 67.507 | 68.4736 | 70.1503 | 71.2645 | 72.7809 | 73.7517 | 74.9701 | 75.9474 | 77.1846 | 80.341 | 82.3877 | 84.5029 | 86.6126 | 88.8119 | 91.0212 | 93.3138 | 95.6092 | 97.9853 | 100.423 | 102.931 | 105.482 | 108.082 | 110.754 | 113.486 | 116.313 | 119.204 | 122.172 | 125.208 | 128.331
DDP | SpecifiedAnnualDemand | E5_INDFOI | f | Demand Industrial Fuel Oil | YES | None | Exact |  |  |  |  | 9.4607 | 9.7371 | 9.2977 | 10.8522 | 11.26 | 11.4904 | 11.9205 | 11.9276 | 12.0518 | 12.0689 | 12.2429 | 12.1304 | 12.2432 | 12.2091 | 12.274 | 12.2174 | 12.2549 | 12.1378 | 12.1726 | 12.045 | 12.0321 | 11.9361 | 11.8917 | 11.7957 | 11.7619 | 11.5912 | 11.5367 | 11.3822 | 11.3773 | 11.2649 | 11.189 | 11.0717 | 10.9777 | 10.9227 | 11.0408 | 11.1658 | 11.2827 | 11.4063 | 11.5217 | 11.6436 | 11.762 | 11.8819 | 12.003 | 12.1253 | 12.2532 | 12.3728 | 12.4979 | 12.6236 | 12.75 | 12.8723 | 12.9995 | 13.1225 | 13.25
DDP | SpecifiedAnnualDemand | E5_INDLPG | f | Demand Industrial LPG | YES | None | Exact |  |  |  |  | 3.968 | 4.1453 | 3.6903 | 4.126 | 4.28 | 4.3816 | 4.5747 | 4.5974 | 4.6534 | 4.6761 | 4.7517 | 4.7201 | 4.7775 | 4.8029 | 4.8676 | 4.8851 | 4.9321 | 4.9245 | 5.0114 | 5.028 | 5.0978 | 5.1315 | 5.1904 | 5.1794 | 5.1944 | 5.159 | 5.1692 | 5.1478 | 5.1417 | 5.1093 | 5.0882 | 5.0481 | 5.0239 | 5.1267 | 5.2258 | 5.3324 | 5.432 | 5.5415 | 5.6489 | 5.7614 | 5.8666 | 5.9795 | 6.0973 | 6.2185 | 6.3367 | 6.463 | 6.5895 | 6.7162 | 6.8477 | 6.983 | 7.1186 | 7.2589 | 7.3994
DDP | SpecifiedAnnualDemand | E5_INDNGS | f | Demand Industrial Natural Gas | YES | None | Exact |  |  |  |  | 1.9634 | 1.5794 | 0.94434 | 1.6549 | 1.72 | 1.747 | 1.814 | 1.8229 | 1.8342 | 1.8437 | 1.8701 | 1.8489 | 1.8625 | 1.8598 | 1.8721 | 1.8658 | 1.8657 | 1.8482 | 1.8524 | 1.8395 | 1.8324 | 1.8165 | 1.8128 | 1.798 | 1.7947 | 1.7708 | 1.7581 | 1.738 | 1.7362 | 1.7158 | 1.7054 | 1.6881 | 1.6749 | 1.6645 | 1.682 | 1.704 | 1.7206 | 1.7367 | 1.7572 | 1.7772 | 1.7919 | 1.8108 | 1.8292 | 1.8471 | 1.869 | 1.8858 | 1.9066 | 1.9268 | 1.9419 | 1.9608 | 1.9837 | 2.0014 | 2.0185
DDP | SpecifiedAnnualDemand | E5_INDPURDSL | f | Demand Shipping Pure_Diesel | YES | None | Exact |  |  |  |  | 25.5848 | 22.0239 | 21.4914 | 20.5105 | 21.29 | 21.5325 | 22.1578 | 21.9658 | 22.0422 | 21.8993 | 22.0546 | 21.6797 | 21.7048 | 21.4918 | 21.4535 | 21.1887 | 21.0807 | 20.7129 | 20.6547 | 20.318 | 20.1798 | 19.888 | 19.6997 | 19.4133 | 19.236 | 18.8449 | 18.6336 | 18.2631 | 18.1433 | 17.863 | 17.6317 | 17.3382 | 17.0902 | 16.5704 | 16.5892 | 16.6092 | 16.6104 | 16.616 | 16.6103 | 16.6006 | 16.5793 | 16.5535 | 16.5226 | 16.4864 | 16.4476 | 16.396 | 16.3378 | 16.2727 | 16.1973 | 16.1171 | 16.0258 | 15.9262 | 15.8175
DDP | SpecifiedAnnualDemand | E5_INDPURGSL | f | Demand Shipping Pure_Gasoline | YES | None | Exact |  |  |  |  | 0.6138 | 0.85415 | 0.74826 | 1.0383 | 1.08 | 1.0981 | 1.1362 | 1.1369 | 1.1524 | 1.157 | 1.1699 | 1.1635 | 1.174 | 1.1709 | 1.1754 | 1.1702 | 1.1721 | 1.1571 | 1.1644 | 1.1552 | 1.1524 | 1.1414 | 1.1364 | 1.1262 | 1.1281 | 1.1099 | 1.1033 | 1.0899 | 1.0866 | 1.0766 | 1.0713 | 1.0598 | 1.0527 | 1.0472 | 1.0544 | 1.0663 | 1.0778 | 1.0891 | 1.1001 | 1.1156 | 1.1259 | 1.1359 | 1.1503 | 1.1597 | 1.1734 | 1.1821 | 1.195 | 1.2076 | 1.2198 | 1.2316 | 1.2431 | 1.2542 | 1.2691
DDP | SpecifiedAnnualDemand | E5_INDSUG | f | Demand Industrial Sugarcane and subproducts | YES | None | Exact |  |  |  |  | 8.2147 | 8.9578 | 9.0915 | 7.6699 | 7.67 | 7.7084 | 7.7467 | 7.6682 | 7.6185 | 7.5666 | 7.5126 | 7.4567 | 7.3986 | 7.3384 | 7.2763 | 7.2119 | 7.1455 | 7.0772 | 7.0003 | 6.9155 | 6.8352 | 6.7471 | 6.6631 | 6.5659 | 6.4673 | 6.3674 | 6.266 | 6.1633 | 6.0438 | 5.9286 | 5.8223 | 5.729 | 5.6197 | 5.6805 | 5.7132 | 5.746 | 5.7787 | 5.8162 | 5.8489 | 5.8817 | 5.9191 | 5.9518 | 5.9893 | 6.0268 | 6.0829 | 6.1297 | 6.1765 | 6.2233 | 6.2466 | 6.27 | 6.2888 | 6.3075 | 6.3168
DDP | SpecifiedAnnualDemand | E5_INDHYD | f | Demand Industrial Hydrogen | YES | None | Exact |  |  |  |  | 0 | 0 | 0 | 0 | 0 | 0 | 0 | 0 | 0.0058 | 0.0057 | 0.0056 | 0.0056 | 0.0109 | 0.0107 | 0.0106 | 0.0104 | 0.0204 | 0.02 | 0.0197 | 0.0193 | 0.0395 | 0.0388 | 0.038 | 0.0373 | 0.0657 | 0.0644 | 0.063 | 0.0617 | 0.1206 | 0.1179 | 0.1152 | 0.1125 | 0.1098 | 0.1098 | 0.1098 | 0.1098 | 0.1098 | 0.1098 | 0.1098 | 0.1098 | 0.1098 | 0.1098 | 0.1098 | 0.1098 | 0.1098 | 0.1098 | 0.1098 | 0.1098 | 0.1098 | 0.1098 | 0.1098 | 0.1098 | 0.1098
DDP | SpecifiedAnnualDemand | E5_INDFIR | f | Demand Industrial Firewood | YES | None | Exact |  |  |  |  | 2.038 | 2.0787 | 2.1203 | 2.1627 | 2.24 | 2.271 | 2.3403 | 2.3241 | 2.3523 | 2.3592 | 2.3914 | 2.3675 | 2.3861 | 2.3708 | 2.3611 | 2.3406 | 2.3253 | 2.2853 | 2.2479 | 2.173 | 2.1226 | 2.0569 | 1.9951 | 1.9656 | 1.9452 | 1.9021 | 1.8731 | 1.8198 | 1.8216 | 1.7948 | 1.7758 | 1.7467 | 1.7249 | 1.6501 | 1.6437 | 1.6397 | 1.6305 | 1.6199 | 1.6115 | 1.6015 | 1.5867 | 1.5737 | 1.5592 | 1.5462 | 1.5286 | 1.5123 | 1.4942 | 1.4745 | 1.4531 | 1.4325 | 1.41 | 1.3857 | 1.3595
DDP | SpecifiedAnnualDemand | E5_CONELE | f | Demand Construction Electricity | YES | None | Exact |  |  |  |  | 2.0131 | 1.8523 | 1.9887 | 2.2582 | 2.4573 | 2.9417 | 3.8618 | 4.2553 | 5.346 | 5.7526 | 6.9861 | 7.2709 | 8.5368 | 8.8673 | 10.1598 | 10.4819 | 11.7444 | 12.041 | 13.2834 | 13.6068 | 14.7865 | 15.1935 | 16.3219 | 16.7556 | 17.8669 | 18.2552 | 19.3263 | 19.7738 | 20.8701 | 21.3965 | 22.3771 | 22.9383 | 23.9015 | 24.5145 | 25.0763 | 25.6987 | 26.2848 | 26.9316 | 27.5483 | 28.2168 | 28.8647 | 29.5552 | 30.2475 | 30.9791 | 31.7151 | 32.461 | 33.2297 | 34.0116 | 34.8128 | 35.6305 | 36.4744 | 37.3292 | 38.207
DDP | SpecifiedAnnualDemand | E5_CONKJF | f | Demand Construction Kerosene and Jet Fuel | YES | None | Exact |  |  |  |  | 1.3685 | 1.0504 | 1.5998 | 1.8326 | 1.99 | 1.9135 | 2.0816 | 1.9463 | 2.0775 | 1.9408 | 2.0758 | 1.9254 | 2.0385 | 1.9152 | 1.9991 | 1.8935 | 1.9521 | 1.8554 | 1.9005 | 1.8141 | 1.845 | 1.7773 | 1.7894 | 1.73 | 1.7336 | 1.6688 | 1.6676 | 1.6122 | 1.6042 | 1.555 | 1.5347 | 1.4849 | 1.4653 | 1.494 | 1.5187 | 1.5433 | 1.5675 | 1.5953 | 1.6192 | 1.6465 | 1.6736 | 1.7041 | 1.7306 | 1.7606 | 1.7903 | 1.8197 | 1.8488 | 1.8778 | 1.9099 | 1.9418 | 1.9734 | 2.0047 | 2.0392
DDP | SpecifiedAnnualDemand | E5_CONLPG | f | Demand Construction LPG | YES | None | Exact |  |  |  |  | 5.7712 | 7.8919 | 8.4676 | 8.623 | 9.38 | 8.9857 | 9.8049 | 9.1457 | 9.7831 | 9.1365 | 9.7784 | 9.0709 | 9.5825 | 9.0175 | 9.4193 | 8.9109 | 9.1956 | 8.7258 | 8.9512 | 8.551 | 8.6821 | 8.3579 | 8.427 | 8.1324 | 8.1645 | 7.8591 | 7.8479 | 7.5761 | 7.5502 | 7.3093 | 7.2223 | 6.9914 | 6.9024 | 7.0287 | 7.1389 | 7.263 | 7.3786 | 7.5044 | 7.6253 | 7.7562 | 7.8786 | 8.0108 | 8.1383 | 8.2791 | 8.4151 | 8.5534 | 8.694 | 8.8369 | 8.982 | 9.1294 | 9.2825 | 9.4341 | 9.5878
DDP | SpecifiedAnnualDemand | E5_CONPURDSL | f | Demand Construction Pure_Diesel | YES | None | Exact |  |  |  |  | 2.5489 | 2.9144 | 0.6739 | 3.156 | 3.43 | 3.2727 | 3.5631 | 3.3075 | 3.5249 | 3.2779 | 3.495 | 3.23 | 3.3975 | 3.1781 | 3.3065 | 3.1142 | 3.2017 | 3.021 | 3.083 | 2.9281 | 2.9583 | 2.8337 | 2.8357 | 2.7214 | 2.7179 | 2.5993 | 2.5784 | 2.4696 | 2.4452 | 2.3481 | 2.3025 | 2.2128 | 2.1647 | 2.2041 | 2.2368 | 2.2755 | 2.3074 | 2.3484 | 2.3827 | 2.423 | 2.4596 | 2.499 | 2.5379 | 2.5795 | 2.6207 | 2.6614 | 2.7046 | 2.7475 | 2.7897 | 2.8346 | 2.8789 | 2.9227 | 2.969
DDP | SpecifiedAnnualDemand | E5_CONPURGSL | f | Demand Construction Pure_Gasoline | YES | None | Exact |  |  |  |  | 34.9523 | 32.606 | 25.1072 | 20.303 | 22.09 | 21.081 | 22.9234 | 21.2938 | 22.6818 | 21.1103 | 22.4951 | 20.7845 | 21.8549 | 20.4668 | 21.2836 | 20.0389 | 20.5891 | 19.4359 | 19.8347 | 18.8448 | 19.0352 | 18.2117 | 18.2546 | 17.5166 | 17.4728 | 16.7152 | 16.5744 | 15.896 | 15.7247 | 15.1127 | 14.8129 | 14.2303 | 13.9261 | 14.1719 | 14.3894 | 14.6333 | 14.8525 | 15.1009 | 15.3309 | 15.5837 | 15.8179 | 16.0746 | 16.3254 | 16.592 | 16.8586 | 17.1254 | 17.3954 | 17.6682 | 17.9472 | 18.2289 | 18.5164 | 18.8065 | 19.1022
DDP | SpecifiedAnnualDemand | E5_COMELE | f | Demand Commercial Electricity | YES | None | Exact |  |  |  |  | 24.963 | 26.0604 | 23.9178 | 25.1505 | 23.2354 | 24.3078 | 24.5088 | 25.4534 | 25.4019 | 26.4966 | 26.6394 | 27.4637 | 27.5722 | 28.6362 | 28.8196 | 29.8238 | 30.0336 | 30.8605 | 31.1664 | 31.9159 | 32.1993 | 32.9915 | 33.3249 | 34.0222 | 34.3343 | 34.8248 | 35.1404 | 35.639 | 36.0042 | 36.501 | 36.7121 | 37.185 | 37.4205 | 38.471 | 39.1623 | 39.8383 | 40.5491 | 41.2599 | 41.9868 | 42.6779 | 43.3759 | 44.0662 | 44.7717 | 45.4496 | 46.1428 | 46.8233 | 47.5075 | 48.1914 | 48.869 | 49.5274 | 50.1914 | 50.8505 | 51.4902
DDP | SpecifiedAnnualDemand | E5_COMFOI | f | Demand Commercial Fuel Oil | YES | None | Exact |  |  |  |  | 0.27453 | 0.28256 | 0.2698 | 0.31491 | 0.32 | 0.33 | 0.33 | 0.35 | 0.35 | 0.37 | 0.37 | 0.38 | 0.39 | 0.4 | 0.41 | 0.42 | 0.43 | 0.44 | 0.45 | 0.46 | 0.47 | 0.48 | 0.49 | 0.5 | 0.51 | 0.52 | 0.52 | 0.53 | 0.54 | 0.55 | 0.56 | 0.57 | 0.58 | 0.59 | 0.59 | 0.6 | 0.61 | 0.62 | 0.63 | 0.64 | 0.64 | 0.65 | 0.66 | 0.67 | 0.68 | 0.68 | 0.69 | 0.7 | 0.71 | 0.71 | 0.72 | 0.73 | 0.73
DDP | SpecifiedAnnualDemand | E5_COMLPG | f | Demand Commercial LPG | YES | None | Exact |  |  |  |  | 2.3911 | 2.3978 | 2.2407 | 2.3811 | 2.4 | 2.5017 | 2.513 | 2.6136 | 2.5661 | 2.6426 | 2.6114 | 2.653 | 2.619 | 2.6752 | 2.6402 | 2.6796 | 2.6486 | 2.664 | 2.6364 | 2.6448 | 2.6122 | 2.6208 | 2.583 | 2.5931 | 2.5805 | 2.5728 | 2.5567 | 2.5452 | 2.5646 | 2.5832 | 2.5888 | 2.6058 | 2.61 | 2.4052 | 2.3638 | 2.3204 | 2.28 | 2.2326 | 2.1877 | 2.1361 | 2.0826 | 2.027 | 1.9695 | 1.91 | 1.8485 | 1.7851 | 1.7196 | 1.6522 | 1.5799 | 1.5087 | 1.4329 | 1.3555 | 1.2787
DDP | SpecifiedAnnualDemand | E5_COMPURDSL | f | Demand Commercial Pure_Diesel | YES | None | Exact |  |  |  |  | 5.7368 | 4.7139 | 4.5999 | 4.3899 | 4.42 | 4.5738 | 4.5668 | 4.7142 | 4.6655 | 4.8246 | 4.8101 | 4.9143 | 4.8867 | 5.0266 | 5.0009 | 5.1125 | 5.0898 | 5.166 | 5.1667 | 5.2387 | 5.234 | 5.3064 | 5.304 | 5.3669 | 5.3732 | 5.4075 | 5.4094 | 5.4385 | 5.4807 | 5.5358 | 5.5465 | 5.5986 | 5.614 | 5.4324 | 5.4176 | 5.3937 | 5.3735 | 5.3506 | 5.325 | 5.2906 | 5.2596 | 5.2201 | 5.1837 | 5.1336 | 5.0865 | 5.037 | 4.9849 | 4.9252 | 4.8682 | 4.8039 | 4.7373 | 4.6684 | 4.5927
DDP | SpecifiedAnnualDemand | E5_COMPURGSL | f | Demand Commercial Pure_Gasoline | YES | None | Exact |  |  |  |  | 0.099129 | 0.12304 | 0.034599 | 0.237 | 0.24 | 0.25 | 0.25 | 0.26 | 0.26 | 0.28 | 0.28 | 0.29 | 0.29 | 0.3 | 0.31 | 0.32 | 0.32 | 0.33 | 0.34 | 0.35 | 0.35 | 0.36 | 0.37 | 0.38 | 0.38 | 0.39 | 0.39 | 0.4 | 0.41 | 0.42 | 0.42 | 0.43 | 0.43 | 0.44 | 0.45 | 0.45 | 0.46 | 0.47 | 0.47 | 0.48 | 0.48 | 0.49 | 0.5 | 0.5 | 0.51 | 0.51 | 0.52 | 0.53 | 0.53 | 0.54 | 0.54 | 0.55 | 0.55
DDP | SpecifiedAnnualDemand | E5_AGRELE | f | Demand Agriculture Electricity | YES | None | Exact |  |  |  |  | 0 | 0 | 0 | 0 | 0 | 0.0407 | 0.0818 | 0.1252 | 0.1831 | 0.2432 | 0.3036 | 0.3624 | 0.4217 | 0.4977 | 0.5705 | 0.6457 | 0.7176 | 0.7901 | 0.8533 | 0.9157 | 0.979 | 1.047 | 1.1142 | 1.1683 | 1.2227 | 1.2761 | 1.3351 | 1.3945 | 1.4464 | 1.4955 | 1.545 | 1.5978 | 1.6493 | 1.7516 | 1.8569 | 1.9659 | 2.0792 | 2.1986 | 2.3214 | 2.4485 | 2.5773 | 2.7147 | 2.8532 | 2.9993 | 3.1466 | 3.3017 | 3.458 | 3.6201 | 3.7856 | 3.9592 | 4.1343 | 4.3178 | 4.5079
DDP | SpecifiedAnnualDemand | E5_AGRLPG | f | Demand Agriculture LPG | YES | None | Exact |  |  |  |  | 1.0525 | 1.1385 | 0.9331 | 1.0966 | 1.13 | 1.1677 | 1.1964 | 1.2055 | 1.2076 | 1.2086 | 1.2086 | 1.1897 | 1.1794 | 1.1759 | 1.163 | 1.1497 | 1.1359 | 1.1216 | 1.1069 | 1.0916 | 1.0759 | 1.0668 | 1.0568 | 1.0508 | 1.044 | 1.0365 | 1.0282 | 1.0251 | 1.0233 | 1.0205 | 1.0167 | 1.0118 | 1.006 | 1.0181 | 1.0248 | 1.0362 | 1.0474 | 1.0631 | 1.0735 | 1.0885 | 1.0981 | 1.1122 | 1.1259 | 1.139 | 1.1518 | 1.1642 | 1.1761 | 1.1876 | 1.1986 | 1.2137 | 1.2238 | 1.2379 | 1.2514
DDP | SpecifiedAnnualDemand | E5_AGRPURGSL | f | Demand Agriculture Pure_Gasoline | YES | None | Exact |  |  |  |  | 4.7631 | 5.214 | 4.8432 | 5.4102 | 5.6 | 5.7214 | 5.861 | 5.869 | 5.8456 | 5.8551 | 5.8322 | 5.77 | 5.7056 | 5.6684 | 5.5864 | 5.5259 | 5.4316 | 5.3434 | 5.2798 | 5.2066 | 5.1381 | 5.0871 | 5.0261 | 4.9865 | 4.9431 | 4.8902 | 4.8572 | 4.8141 | 4.8006 | 4.7711 | 4.7372 | 4.7089 | 4.6706 | 4.708 | 4.7483 | 4.7866 | 4.8277 | 4.8713 | 4.9173 | 4.961 | 5.0025 | 5.0504 | 5.0916 | 5.139 | 5.1795 | 5.226 | 5.2657 | 5.3068 | 5.3452 | 5.385 | 5.4219 | 5.46 | 5.4991
DDP | SpecifiedAnnualDemand | E5_CRUTRNELE | f | Demand Electricity SOTE Crude | YES | None | Exact |  |  |  |  | 0 | 0 | 0 | 0 | 0 | 0.28 | 0.55 | 1.09 | 1.08 | 1.08 | 1.08 | 1.03 | 0.96 | 1.04 | 1.04 | 0.96 | 0.89 | 0.39 | 0 | 0 | 0 | 0 | 0 | 0 | 0 | 0 | 0 | 0 | 0 | 0 | 0 | 0 | 0 | 0 | 0 | 0 | 0 | 0 | 0 | 0 | 0 | 0 | 0 | 0 | 0 | 0 | 0 | 0 | 0 | 0 | 0 | 0 | 0
DDP | SpecifiedAnnualDemand | E5_CRUTRNCRU | f | Demand Crude SOTE Crude | YES | None | Exact |  |  |  |  | 6.0819 | 6.6057 | 6.1867 | 5.9539 | 6.207 | 5.277 | 4.317 | 2.517 | 2.517 | 2.517 | 2.517 | 2.517 | 2.517 | 2.517 | 2.517 | 2.517 | 2.517 | 2.2417 | 2.2417 | 2.2417 | 2.2417 | 2.2417 | 2.2417 | 2.2417 | 2.2417 | 2.2417 | 2.2417 | 2.2417 | 2.2417 | 2.2417 | 2.2417 | 2.2417 | 2.2417 | 2.2417 | 2.2417 | 2.2417 | 2.2417 | 2.2417 | 2.2417 | 2.2417 | 2.2417 | 2.2417 | 2.2417 | 2.2417 | 2.2417 | 2.2417 | 2.2417 | 2.2417 | 2.2417 | 2.2417 | 2.2417 | 2.2417 | 2.2416

## TElasticity
Scenario | Parameter | Set | Set_Index | Description_Set | Built-in Parameter-Set | Reference | Method | y_ini | v_2030 | v_2040 | v_2050 | 2018 | 2019 | 2020 | 2021 | 2022 | 2023 | 2024 | 2025 | 2026 | 2027 | 2028 | 2029 | 2030 | 2031 | 2032 | 2033 | 2034 | 2035 | 2036 | 2037 | 2038 | 2039 | 2040 | 2041 | 2042 | 2043 | 2044 | 2045 | 2046 | 2047 | 2048 | 2049 | 2050 | 2051 | 2052 | 2053 | 2054 | 2055 | 2056 | 2057 | 2058 | 2059 | 2060 | 2061 | 2062 | 2063 | 2064 | 2065 | 2066 | 2067 | 2068 | 2069 | 2070
DDP | SpecifiedAnnualDemand | Passenger | f | Passenger demands | YES | None | Exact |  |  |  |  | 152.7885 | 152.8641 | 140.96 | 151.9379 | 153.9696 | 155.9946 | 157.7734 | 159.7108 | 161.6247 | 163.5159 | 165.3811 | 167.2215 | 169.0353 | 170.8193 | 172.5744 | 174.298 | 175.9901 | 177.6491 | 179.2742 | 180.8636 | 182.4174 | 183.9342 | 185.4128 | 186.8539 | 188.2576 | 189.6216 | 190.9455 | 192.2303 | 193.4746 | 194.6776 | 195.8397 | 196.9622 | 198.043 | 199.1472 | 200.2072 | 201.2247 | 202.2018 | 203.1342 | 204.025 | 204.8708 | 205.6724 | 206.4298 | 207.14 | 207.8056 | 208.4234 | 208.9948 | 209.5182 | 209.9938 | 210.4214 | 210.8008 | 211.1312 | 211.4135 | 211.6458
DDP | SpecifiedAnnualDemand | Freight | f | Freight demands | YES | None | Exact |  |  |  |  | 79.8713 | 79.8713 | 68.1443 | 78.1495 | 78.1495 | 84.1179 | 83.167 | 88.9513 | 87.6911 | 93.82 | 93.4421 | 98.5193 | 98.0138 | 103.8458 | 103.8662 | 109.2323 | 109.5788 | 114.2174 | 115.1892 | 119.5735 | 120.6954 | 125.264 | 126.6591 | 130.8548 | 132.5227 | 135.9463 | 137.859 | 141.3568 | 143.6746 | 147.1127 | 148.9699 | 152.3523 | 154.4398 | 157.4513 | 160.6346 | 163.6895 | 166.8929 | 170.0603 | 173.36 | 176.6259 | 179.9884 | 183.3303 | 186.8305 | 190.332 | 193.9818 | 197.6961 | 201.4622 | 205.3012 | 209.2038 | 213.181 | 217.2261 | 221.3508 | 225.5529

## SmartGrid
Scenario | Parameter | Tech_Set | Fuel_Set | Description Parameter-Set | Built-in Parameter-Set | Reference | Method | y_ini | Milestone_Years | Milestone_Value | 2018 | 2019 | 2020 | 2021 | 2022 | 2023 | 2024 | 2025 | 2026 | 2027 | 2028 | 2029 | 2030 | 2031 | 2032 | 2033 | 2034 | 2035 | 2036 | 2037 | 2038 | 2039 | 2040 | 2041 | 2042 | 2043 | 2044 | 2045 | 2046 | 2047 | 2048 | 2049 | 2050 | 2051 | 2052 | 2053 | 2054 | 2055 | 2056 | 2057 | 2058 | 2059 | 2060 | 2061 | 2062 | 2063 | 2064 | 2065 | 2066 | 2067 | 2068 | 2069 | 2070
BAU | CapacityFactor | Contains: PP_;PPI | - | Relationship of yearly output and capacity for power plants (electrical load factor) | YES | None | Exact_Multiplier | bar: 2018 to 2070
DDP | CapacityFactor | Contains: PP;PPI | - | Relationship of yearly output and capacity for power plants (electrical load factor) | YES | None | Exact_Multiplier | bar: 2018 to 2070
DDP70 | CapacityFactor | Contains: PP;PPI | - | Relationship of yearly output and capacity for power plants (electrical load factor) | YES | None | Exact_Multiplier | bar: 2018 to 2070
PA | InputActivityRatio | ELE_DISTR | - | Improvement of efficiency of distribution network | YES | None | Exact |  |  |  | 1.1286 | 1.1363 | 1.1466 | 1.1393 | 1.1095 | 1.1053 | 1.1029 | 1.101 | 1.0993 | 1.0979 | 1.0979 | 1.0979 | 1.0979 | 1.0979 | 1.0979 | 1.0979 | 1.0979 | 1.0979 | 1.0979 | 1.0979 | 1.0979 | 1.0979 | 1.0979 | 1.0979 | 1.0979 | 1.0979 | 1.0979 | 1.0979 | 1.0979 | 1.0979 | 1.0979 | 1.0979 | 1.0979 | 1.0979 | 1.0979 | 1.0979 | 1.0979 | 1.0979 | 1.0979 | 1.0979 | 1.0979 | 1.0979 | 1.0979 | 1.0979 | 1.0979 | 1.0979 | 1.0979 | 1.0979 | 1.0979 | 1.0979 | 1.0979 | 1.0979 | 1.0979
DDP | InputActivityRatio | ELE_DISTR | - | Improvement of efficiency of distribution network | YES | None | Exact |  |  |  | 1.1286 | 1.1363 | 1.1466 | 1.1393 | 1.1027 | 1.1 | 1.0978 | 1.0964 | 1.0953 | 1.0943 | 1.0933 | 1.0922 | 1.0912 | 1.0907 | 1.0902 | 1.0897 | 1.0892 | 1.0888 | 1.0886 | 1.0884 | 1.0882 | 1.088 | 1.0878 | 1.0877 | 1.0876 | 1.0875 | 1.0874 | 1.0873 | 1.0873 | 1.0873 | 1.0873 | 1.0872 | 1.0872 | 1.0872 | 1.0872 | 1.0872 | 1.0872 | 1.0872 | 1.0872 | 1.0872 | 1.0872 | 1.0872 | 1.0872 | 1.0872 | 1.0872 | 1.0872 | 1.0872 | 1.0872 | 1.0872 | 1.0872 | 1.0872 | 1.0872 | 1.0872
DDP70 | InputActivityRatio | ELE_DISTR | - | Improvement of efficiency of distribution network | YES | None | Exact |  |  |  | 1.1286 | 1.1363 | 1.1466 | 1.1393 | 1.1027 | 1.1 | 1.0978 | 1.0964 | 1.0959 | 1.0951 | 1.0947 | 1.0941 | 1.0936 | 1.0931 | 1.0929 | 1.0924 | 1.0922 | 1.0919 | 1.0917 | 1.0915 | 1.0912 | 1.0911 | 1.0909 | 1.0908 | 1.0906 | 1.0905 | 1.0904 | 1.0902 | 1.09 | 1.0899 | 1.0898 | 1.0896 | 1.0894 | 1.0893 | 1.0892 | 1.0891 | 1.089 | 1.0889 | 1.0887 | 1.0887 | 1.0886 | 1.0885 | 1.0884 | 1.0883 | 1.0881 | 1.0881 | 1.088 | 1.0879 | 1.0879 | 1.0879 | 1.0878 | 1.0878 | 1.0877
DDP | InputActivityRatio | BLEND_GSL | E1_ETA | Improvement of efficiency of distribution network | YES | None | Exact |  |  |  | 0.01 | 0.01 | 0.01 | 0.01 | 0.025 | 0.05 | 0.072 | 0.095 | 0.11 | 0.13 | 0.16 | 0.18 | 0.21 | 0.24 | 0.27 | 0.3 | 0.33 | 0.35 | 0.37 | 0.38 | 0.39 | 0.4 | 0.41 | 0.42 | 0.42 | 0.43 | 0.43 | 0.43 | 0.44 | 0.44 | 0.44 | 0.45 | 0.45 | 0.45 | 0.45 | 0.45 | 0.45 | 0.45 | 0.45 | 0.45 | 0.45 | 0.45 | 0.45 | 0.45 | 0.45 | 0.45 | 0.45 | 0.45 | 0.45 | 0.45 | 0.45 | 0.45 | 0.45
DDP | InputActivityRatio | BLEND_GSL | E1_PURGSL | Improvement of efficiency of distribution network | YES | None | Exact |  |  |  | 0.99 | 0.99 | 0.99 | 0.99 | 0.975 | 0.95 | 0.928 | 0.905 | 0.89 | 0.87 | 0.84 | 0.82 | 0.79 | 0.76 | 0.73 | 0.7 | 0.67 | 0.65 | 0.63 | 0.62 | 0.61 | 0.6 | 0.59 | 0.58 | 0.58 | 0.57 | 0.57 | 0.57 | 0.56 | 0.56 | 0.56 | 0.55 | 0.55 | 0.55 | 0.55 | 0.55 | 0.55 | 0.55 | 0.55 | 0.55 | 0.55 | 0.55 | 0.55 | 0.55 | 0.55 | 0.55 | 0.55 | 0.55 | 0.55 | 0.55 | 0.55 | 0.55 | 0.55
DDP | InputActivityRatio | BLEND_DSL | E1_BIODSL | Improvement of efficiency of distribution network | YES | None | Exact |  |  |  | 0.01 | 0.01 | 0.01 | 0.01 | 0.05 | 0.06 | 0.068 | 0.08 | 0.085 | 0.092 | 0.099 | 0.108 | 0.115 | 0.12 | 0.126 | 0.128 | 0.132 | 0.136 | 0.14 | 0.143 | 0.147 | 0.151 | 0.154 | 0.16 | 0.165 | 0.168 | 0.174 | 0.18 | 0.185 | 0.19 | 0.194 | 0.197 | 0.2 | 0.2 | 0.2 | 0.2 | 0.2 | 0.2 | 0.2 | 0.2 | 0.2 | 0.2 | 0.2 | 0.2 | 0.2 | 0.2 | 0.2 | 0.2 | 0.2 | 0.2 | 0.2 | 0.2 | 0.2
DDP | InputActivityRatio | BLEND_DSL | E1_PURDSL | Improvement of efficiency of distribution network | YES | None | Exact |  |  |  | 0.99 | 0.99 | 0.99 | 0.99 | 0.95 | 0.94 | 0.932 | 0.92 | 0.915 | 0.908 | 0.901 | 0.892 | 0.885 | 0.88 | 0.874 | 0.872 | 0.868 | 0.864 | 0.86 | 0.857 | 0.853 | 0.849 | 0.846 | 0.84 | 0.835 | 0.832 | 0.826 | 0.82 | 0.815 | 0.81 | 0.806 | 0.803 | 0.8 | 0.8 | 0.8 | 0.8 | 0.8 | 0.8 | 0.8 | 0.8 | 0.8 | 0.8 | 0.8 | 0.8 | 0.8 | 0.8 | 0.8 | 0.8 | 0.8 | 0.8 | 0.8 | 0.8 | 0.8
DDP70 | InputActivityRatio | BLEND_GSL | E1_ETA | Improvement of efficiency of distribution network | YES | None | Exact |  |  |  | 0.01 | 0.01 | 0.01 | 0.01 | 0.025 | 0.045 | 0.052 | 0.059 | 0.068 | 0.077 | 0.086 | 0.095 | 0.104 | 0.113 | 0.122 | 0.131 | 0.14 | 0.149 | 0.158 | 0.167 | 0.176 | 0.185 | 0.194 | 0.203 | 0.221 | 0.239 | 0.257 | 0.275 | 0.293 | 0.311 | 0.329 | 0.347 | 0.365 | 0.383 | 0.401 | 0.419 | 0.437 | 0.455 | 0.474 | 0.492 | 0.51 | 0.505 | 0.5 | 0.495 | 0.49 | 0.485 | 0.48 | 0.475 | 0.47 | 0.465 | 0.46 | 0.455 | 0.45
DDP70 | InputActivityRatio | BLEND_GSL | E1_PURGSL | Improvement of efficiency of distribution network | YES | None | Exact |  |  |  | 0.99 | 0.99 | 0.99 | 0.99 | 0.975 | 0.955 | 0.948 | 0.941 | 0.932 | 0.923 | 0.914 | 0.905 | 0.896 | 0.887 | 0.878 | 0.869 | 0.86 | 0.851 | 0.842 | 0.833 | 0.824 | 0.815 | 0.806 | 0.797 | 0.779 | 0.761 | 0.743 | 0.725 | 0.707 | 0.689 | 0.671 | 0.653 | 0.635 | 0.617 | 0.599 | 0.581 | 0.563 | 0.545 | 0.526 | 0.508 | 0.49 | 0.495 | 0.5 | 0.505 | 0.51 | 0.515 | 0.52 | 0.525 | 0.53 | 0.535 | 0.54 | 0.545 | 0.55
DDP70 | InputActivityRatio | BLEND_DSL | E1_BIODSL | Improvement of efficiency of distribution network | YES | None | Exact |  |  |  | 0.01 | 0.01 | 0.01 | 0.01 | 0.05 | 0.058 | 0.058 | 0.059 | 0.062 | 0.066 | 0.069 | 0.073 | 0.077 | 0.08 | 0.083 | 0.086 | 0.09 | 0.094 | 0.097 | 0.101 | 0.104 | 0.107 | 0.111 | 0.114 | 0.122 | 0.128 | 0.135 | 0.142 | 0.149 | 0.156 | 0.163 | 0.17 | 0.176 | 0.184 | 0.191 | 0.197 | 0.204 | 0.212 | 0.219 | 0.225 | 0.232 | 0.23 | 0.227 | 0.224 | 0.221 | 0.219 | 0.216 | 0.213 | 0.211 | 0.208 | 0.205 | 0.203 | 0.2
DDP70 | InputActivityRatio | BLEND_DSL | E1_PURDSL | Improvement of efficiency of distribution network | YES | None | Exact |  |  |  | 0.99 | 0.99 | 0.99 | 0.99 | 0.95 | 0.942 | 0.942 | 0.941 | 0.938 | 0.934 | 0.931 | 0.927 | 0.923 | 0.92 | 0.917 | 0.914 | 0.91 | 0.906 | 0.903 | 0.899 | 0.896 | 0.893 | 0.889 | 0.886 | 0.878 | 0.872 | 0.865 | 0.858 | 0.851 | 0.844 | 0.837 | 0.83 | 0.824 | 0.816 | 0.809 | 0.803 | 0.796 | 0.788 | 0.781 | 0.775 | 0.768 | 0.77 | 0.773 | 0.776 | 0.779 | 0.781 | 0.784 | 0.787 | 0.789 | 0.792 | 0.795 | 0.797 | 0.8
DDP | EmissionActivityRatio | T4_DSLHEA | CO2 | Biofuels | YES | None | Exact |  |  |  | 0.0741 | 0.0741 | 0.0741 | 0.0741 | 0.070395 | 0.069654 | 0.069061 | 0.068172 | 0.067802 | 0.067283 | 0.066764 | 0.066097 | 0.065578 | 0.065208 | 0.064763 | 0.064615 | 0.064319 | 0.064022 | 0.063726 | 0.063504 | 0.063207 | 0.062911 | 0.062689 | 0.062244 | 0.061873 | 0.061651 | 0.061207 | 0.060762 | 0.060392 | 0.060021 | 0.059725 | 0.059502 | 0.05928 | 0.05928 | 0.05928 | 0.05928 | 0.05928 | 0.05928 | 0.05928 | 0.05928 | 0.05928 | 0.05928 | 0.05928 | 0.05928 | 0.05928 | 0.05928 | 0.05928 | 0.05928 | 0.05928 | 0.05928 | 0.05928 | 0.05928 | 0.05928
DDP | EmissionActivityRatio | T4_DSLLIG | CO2 | Biofuels | YES | None | Exact |  |  |  | 0.0741 | 0.0741 | 0.0741 | 0.0741 | 0.070395 | 0.069654 | 0.069061 | 0.068172 | 0.067802 | 0.067283 | 0.066764 | 0.066097 | 0.065578 | 0.065208 | 0.064763 | 0.064615 | 0.064319 | 0.064022 | 0.063726 | 0.063504 | 0.063207 | 0.062911 | 0.062689 | 0.062244 | 0.061873 | 0.061651 | 0.061207 | 0.060762 | 0.060392 | 0.060021 | 0.059725 | 0.059502 | 0.05928 | 0.05928 | 0.05928 | 0.05928 | 0.05928 | 0.05928 | 0.05928 | 0.05928 | 0.05928 | 0.05928 | 0.05928 | 0.05928 | 0.05928 | 0.05928 | 0.05928 | 0.05928 | 0.05928 | 0.05928 | 0.05928 | 0.05928 | 0.05928
DDP | EmissionActivityRatio | T4_DSLMED | CO2 | Biofuels | YES | None | Exact |  |  |  | 0.0741 | 0.0741 | 0.0741 | 0.0741 | 0.070395 | 0.069654 | 0.069061 | 0.068172 | 0.067802 | 0.067283 | 0.066764 | 0.066097 | 0.065578 | 0.065208 | 0.064763 | 0.064615 | 0.064319 | 0.064022 | 0.063726 | 0.063504 | 0.063207 | 0.062911 | 0.062689 | 0.062244 | 0.061873 | 0.061651 | 0.061207 | 0.060762 | 0.060392 | 0.060021 | 0.059725 | 0.059502 | 0.05928 | 0.05928 | 0.05928 | 0.05928 | 0.05928 | 0.05928 | 0.05928 | 0.05928 | 0.05928 | 0.05928 | 0.05928 | 0.05928 | 0.05928 | 0.05928 | 0.05928 | 0.05928 | 0.05928 | 0.05928 | 0.05928 | 0.05928 | 0.05928
DDP | EmissionActivityRatio | T4_DSLPRI | CO2 | Biofuels | YES | None | Exact |  |  |  | 0.0741 | 0.0741 | 0.0741 | 0.0741 | 0.070395 | 0.069654 | 0.069061 | 0.068172 | 0.067802 | 0.067283 | 0.066764 | 0.066097 | 0.065578 | 0.065208 | 0.064763 | 0.064615 | 0.064319 | 0.064022 | 0.063726 | 0.063504 | 0.063207 | 0.062911 | 0.062689 | 0.062244 | 0.061873 | 0.061651 | 0.061207 | 0.060762 | 0.060392 | 0.060021 | 0.059725 | 0.059502 | 0.05928 | 0.05928 | 0.05928 | 0.05928 | 0.05928 | 0.05928 | 0.05928 | 0.05928 | 0.05928 | 0.05928 | 0.05928 | 0.05928 | 0.05928 | 0.05928 | 0.05928 | 0.05928 | 0.05928 | 0.05928 | 0.05928 | 0.05928 | 0.05928
DDP | EmissionActivityRatio | T4_DSLPUB | CO2 | Biofuels | YES | None | Exact |  |  |  | 0.0741 | 0.0741 | 0.0741 | 0.0741 | 0.070395 | 0.069654 | 0.069061 | 0.068172 | 0.067802 | 0.067283 | 0.066764 | 0.066097 | 0.065578 | 0.065208 | 0.064763 | 0.064615 | 0.064319 | 0.064022 | 0.063726 | 0.063504 | 0.063207 | 0.062911 | 0.062689 | 0.062244 | 0.061873 | 0.061651 | 0.061207 | 0.060762 | 0.060392 | 0.060021 | 0.059725 | 0.059502 | 0.05928 | 0.05928 | 0.05928 | 0.05928 | 0.05928 | 0.05928 | 0.05928 | 0.05928 | 0.05928 | 0.05928 | 0.05928 | 0.05928 | 0.05928 | 0.05928 | 0.05928 | 0.05928 | 0.05928 | 0.05928 | 0.05928 | 0.05928 | 0.05928
DDP | EmissionActivityRatio | T4_GSLLIG | CO2 | Biofuels | YES | None | Exact |  |  |  | 0.0693 | 0.0693 | 0.0693 | 0.0693 | 0.067568 | 0.065835 | 0.06431 | 0.062716 | 0.061677 | 0.060291 | 0.058212 | 0.056826 | 0.054747 | 0.052668 | 0.050589 | 0.04851 | 0.046431 | 0.045045 | 0.043659 | 0.042966 | 0.042273 | 0.04158 | 0.040887 | 0.040194 | 0.040194 | 0.039501 | 0.039501 | 0.039501 | 0.038808 | 0.038808 | 0.038808 | 0.038115 | 0.038115 | 0.038115 | 0.038115 | 0.038115 | 0.038115 | 0.038115 | 0.038115 | 0.038115 | 0.038115 | 0.038115 | 0.038115 | 0.038115 | 0.038115 | 0.038115 | 0.038115 | 0.038115 | 0.038115 | 0.038115 | 0.038115 | 0.038115 | 0.038115
DDP | EmissionActivityRatio | T4_GSLMED | CO2 | Biofuels | YES | None | Exact |  |  |  | 0.0693 | 0.0693 | 0.0693 | 0.0693 | 0.067568 | 0.065835 | 0.06431 | 0.062716 | 0.061677 | 0.060291 | 0.058212 | 0.056826 | 0.054747 | 0.052668 | 0.050589 | 0.04851 | 0.046431 | 0.045045 | 0.043659 | 0.042966 | 0.042273 | 0.04158 | 0.040887 | 0.040194 | 0.040194 | 0.039501 | 0.039501 | 0.039501 | 0.038808 | 0.038808 | 0.038808 | 0.038115 | 0.038115 | 0.038115 | 0.038115 | 0.038115 | 0.038115 | 0.038115 | 0.038115 | 0.038115 | 0.038115 | 0.038115 | 0.038115 | 0.038115 | 0.038115 | 0.038115 | 0.038115 | 0.038115 | 0.038115 | 0.038115 | 0.038115 | 0.038115 | 0.038115
DDP | EmissionActivityRatio | T4_GSLPRI | CO2 | Biofuels | YES | None | Exact |  |  |  | 0.0693 | 0.0693 | 0.0693 | 0.0693 | 0.067568 | 0.065835 | 0.06431 | 0.062716 | 0.061677 | 0.060291 | 0.058212 | 0.056826 | 0.054747 | 0.052668 | 0.050589 | 0.04851 | 0.046431 | 0.045045 | 0.043659 | 0.042966 | 0.042273 | 0.04158 | 0.040887 | 0.040194 | 0.040194 | 0.039501 | 0.039501 | 0.039501 | 0.038808 | 0.038808 | 0.038808 | 0.038115 | 0.038115 | 0.038115 | 0.038115 | 0.038115 | 0.038115 | 0.038115 | 0.038115 | 0.038115 | 0.038115 | 0.038115 | 0.038115 | 0.038115 | 0.038115 | 0.038115 | 0.038115 | 0.038115 | 0.038115 | 0.038115 | 0.038115 | 0.038115 | 0.038115
DDP | EmissionActivityRatio | T4_GSLPUB | CO2 | Biofuels | YES | None | Exact |  |  |  | 0.0693 | 0.0693 | 0.0693 | 0.0693 | 0.067568 | 0.065835 | 0.06431 | 0.062716 | 0.061677 | 0.060291 | 0.058212 | 0.056826 | 0.054747 | 0.052668 | 0.050589 | 0.04851 | 0.046431 | 0.045045 | 0.043659 | 0.042966 | 0.042273 | 0.04158 | 0.040887 | 0.040194 | 0.040194 | 0.039501 | 0.039501 | 0.039501 | 0.038808 | 0.038808 | 0.038808 | 0.038115 | 0.038115 | 0.038115 | 0.038115 | 0.038115 | 0.038115 | 0.038115 | 0.038115 | 0.038115 | 0.038115 | 0.038115 | 0.038115 | 0.038115 | 0.038115 | 0.038115 | 0.038115 | 0.038115 | 0.038115 | 0.038115 | 0.038115 | 0.038115 | 0.038115
DDP70 | EmissionActivityRatio | T4_DSLHEA | CO2 | Biofuels | YES | None | Exact |  |  |  | 0.0741 | 0.0741 | 0.0741 | 0.0741 | 0.070395 | 0.069802 | 0.069802 | 0.069728 | 0.069506 | 0.069209 | 0.068987 | 0.068691 | 0.068394 | 0.068172 | 0.06795 | 0.067727 | 0.067431 | 0.067135 | 0.066912 | 0.066616 | 0.066394 | 0.066171 | 0.065875 | 0.065653 | 0.06506 | 0.064615 | 0.064097 | 0.063578 | 0.063059 | 0.06254 | 0.062022 | 0.061503 | 0.061058 | 0.060466 | 0.059947 | 0.059502 | 0.058984 | 0.058391 | 0.057872 | 0.057427 | 0.056909 | 0.057057 | 0.057279 | 0.057502 | 0.057724 | 0.057872 | 0.058094 | 0.058317 | 0.058465 | 0.058687 | 0.058909 | 0.059058 | 0.05928
DDP70 | EmissionActivityRatio | T4_DSLLIG | CO2 | Biofuels | YES | None | Exact |  |  |  | 0.0741 | 0.0741 | 0.0741 | 0.0741 | 0.070395 | 0.069802 | 0.069802 | 0.069728 | 0.069506 | 0.069209 | 0.068987 | 0.068691 | 0.068394 | 0.068172 | 0.06795 | 0.067727 | 0.067431 | 0.067135 | 0.066912 | 0.066616 | 0.066394 | 0.066171 | 0.065875 | 0.065653 | 0.06506 | 0.064615 | 0.064097 | 0.063578 | 0.063059 | 0.06254 | 0.062022 | 0.061503 | 0.061058 | 0.060466 | 0.059947 | 0.059502 | 0.058984 | 0.058391 | 0.057872 | 0.057427 | 0.056909 | 0.057057 | 0.057279 | 0.057502 | 0.057724 | 0.057872 | 0.058094 | 0.058317 | 0.058465 | 0.058687 | 0.058909 | 0.059058 | 0.05928
DDP70 | EmissionActivityRatio | T4_DSLMED | CO2 | Biofuels | YES | None | Exact |  |  |  | 0.0741 | 0.0741 | 0.0741 | 0.0741 | 0.070395 | 0.069802 | 0.069802 | 0.069728 | 0.069506 | 0.069209 | 0.068987 | 0.068691 | 0.068394 | 0.068172 | 0.06795 | 0.067727 | 0.067431 | 0.067135 | 0.066912 | 0.066616 | 0.066394 | 0.066171 | 0.065875 | 0.065653 | 0.06506 | 0.064615 | 0.064097 | 0.063578 | 0.063059 | 0.06254 | 0.062022 | 0.061503 | 0.061058 | 0.060466 | 0.059947 | 0.059502 | 0.058984 | 0.058391 | 0.057872 | 0.057427 | 0.056909 | 0.057057 | 0.057279 | 0.057502 | 0.057724 | 0.057872 | 0.058094 | 0.058317 | 0.058465 | 0.058687 | 0.058909 | 0.059058 | 0.05928
DDP70 | EmissionActivityRatio | T4_DSLPRI | CO2 | Biofuels | YES | None | Exact |  |  |  | 0.0741 | 0.0741 | 0.0741 | 0.0741 | 0.070395 | 0.069802 | 0.069802 | 0.069728 | 0.069506 | 0.069209 | 0.068987 | 0.068691 | 0.068394 | 0.068172 | 0.06795 | 0.067727 | 0.067431 | 0.067135 | 0.066912 | 0.066616 | 0.066394 | 0.066171 | 0.065875 | 0.065653 | 0.06506 | 0.064615 | 0.064097 | 0.063578 | 0.063059 | 0.06254 | 0.062022 | 0.061503 | 0.061058 | 0.060466 | 0.059947 | 0.059502 | 0.058984 | 0.058391 | 0.057872 | 0.057427 | 0.056909 | 0.057057 | 0.057279 | 0.057502 | 0.057724 | 0.057872 | 0.058094 | 0.058317 | 0.058465 | 0.058687 | 0.058909 | 0.059058 | 0.05928
DDP70 | EmissionActivityRatio | T4_DSLPUB | CO2 | Biofuels | YES | None | Exact |  |  |  | 0.0741 | 0.0741 | 0.0741 | 0.0741 | 0.070395 | 0.069802 | 0.069802 | 0.069728 | 0.069506 | 0.069209 | 0.068987 | 0.068691 | 0.068394 | 0.068172 | 0.06795 | 0.067727 | 0.067431 | 0.067135 | 0.066912 | 0.066616 | 0.066394 | 0.066171 | 0.065875 | 0.065653 | 0.06506 | 0.064615 | 0.064097 | 0.063578 | 0.063059 | 0.06254 | 0.062022 | 0.061503 | 0.061058 | 0.060466 | 0.059947 | 0.059502 | 0.058984 | 0.058391 | 0.057872 | 0.057427 | 0.056909 | 0.057057 | 0.057279 | 0.057502 | 0.057724 | 0.057872 | 0.058094 | 0.058317 | 0.058465 | 0.058687 | 0.058909 | 0.059058 | 0.05928
DDP70 | EmissionActivityRatio | T4_GSLLIG | CO2 | Biofuels | YES | None | Exact |  |  |  | 0.0693 | 0.0693 | 0.0693 | 0.0693 | 0.067568 | 0.066182 | 0.065696 | 0.065211 | 0.064588 | 0.063964 | 0.06334 | 0.062716 | 0.062093 | 0.061469 | 0.060845 | 0.060222 | 0.059598 | 0.058974 | 0.058351 | 0.057727 | 0.057103 | 0.05648 | 0.055856 | 0.055232 | 0.053985 | 0.052737 | 0.05149 | 0.050243 | 0.048995 | 0.047748 | 0.0465 | 0.045253 | 0.044006 | 0.042758 | 0.041511 | 0.040263 | 0.039016 | 0.037769 | 0.036452 | 0.035204 | 0.033957 | 0.034304 | 0.03465 | 0.034996 | 0.035343 | 0.035689 | 0.036036 | 0.036382 | 0.036729 | 0.037075 | 0.037422 | 0.037769 | 0.038115
DDP70 | EmissionActivityRatio | T4_GSLMED | CO2 | Biofuels | YES | None | Exact |  |  |  | 0.0693 | 0.0693 | 0.0693 | 0.0693 | 0.067568 | 0.066182 | 0.065696 | 0.065211 | 0.064588 | 0.063964 | 0.06334 | 0.062716 | 0.062093 | 0.061469 | 0.060845 | 0.060222 | 0.059598 | 0.058974 | 0.058351 | 0.057727 | 0.057103 | 0.05648 | 0.055856 | 0.055232 | 0.053985 | 0.052737 | 0.05149 | 0.050243 | 0.048995 | 0.047748 | 0.0465 | 0.045253 | 0.044006 | 0.042758 | 0.041511 | 0.040263 | 0.039016 | 0.037769 | 0.036452 | 0.035204 | 0.033957 | 0.034304 | 0.03465 | 0.034996 | 0.035343 | 0.035689 | 0.036036 | 0.036382 | 0.036729 | 0.037075 | 0.037422 | 0.037769 | 0.038115
DDP70 | EmissionActivityRatio | T4_GSLPRI | CO2 | Biofuels | YES | None | Exact |  |  |  | 0.0693 | 0.0693 | 0.0693 | 0.0693 | 0.067568 | 0.066182 | 0.065696 | 0.065211 | 0.064588 | 0.063964 | 0.06334 | 0.062716 | 0.062093 | 0.061469 | 0.060845 | 0.060222 | 0.059598 | 0.058974 | 0.058351 | 0.057727 | 0.057103 | 0.05648 | 0.055856 | 0.055232 | 0.053985 | 0.052737 | 0.05149 | 0.050243 | 0.048995 | 0.047748 | 0.0465 | 0.045253 | 0.044006 | 0.042758 | 0.041511 | 0.040263 | 0.039016 | 0.037769 | 0.036452 | 0.035204 | 0.033957 | 0.034304 | 0.03465 | 0.034996 | 0.035343 | 0.035689 | 0.036036 | 0.036382 | 0.036729 | 0.037075 | 0.037422 | 0.037769 | 0.038115
DDP70 | EmissionActivityRatio | T4_GSLPUB | CO2 | Biofuels | YES | None | Exact |  |  |  | 0.0693 | 0.0693 | 0.0693 | 0.0693 | 0.067568 | 0.066182 | 0.065696 | 0.065211 | 0.064588 | 0.063964 | 0.06334 | 0.062716 | 0.062093 | 0.061469 | 0.060845 | 0.060222 | 0.059598 | 0.058974 | 0.058351 | 0.057727 | 0.057103 | 0.05648 | 0.055856 | 0.055232 | 0.053985 | 0.052737 | 0.05149 | 0.050243 | 0.048995 | 0.047748 | 0.0465 | 0.045253 | 0.044006 | 0.042758 | 0.041511 | 0.040263 | 0.039016 | 0.037769 | 0.036452 | 0.035204 | 0.033957 | 0.034304 | 0.03465 | 0.034996 | 0.035343 | 0.035689 | 0.036036 | 0.036382 | 0.036729 | 0.037075 | 0.037422 | 0.037769 | 0.038115
DDP | CapacityFactor | PP_BGSICE | - | New capacity factor | YES | None | Exact |  |  |  | 0.7531 | 0.6808 | 0.7276 | 0.6081 | 0.75 | 0.75 | 0.75 | 0.75 | 0.75 | 0.75 | 0.75 | 0.75 | 0.75 | 0.75 | 0.75 | 0.75 | 0.75 | 0.75 | 0.75 | 0.75 | 0.75 | 0.75 | 0.75 | 0.75 | 0.75 | 0.75 | 0.75 | 0.75 | 0.75 | 0.75 | 0.75 | 0.75 | 0.75 | 0.7276 | 0.7276 | 0.7276 | 0.7276 | 0.7276 | 0.7276 | 0.7276 | 0.7276 | 0.7276 | 0.7276 | 0.7276 | 0.7276 | 0.7276 | 0.7276 | 0.7276 | 0.7276 | 0.7276 | 0.7276 | 0.7276 | 0.7276
DDP | CapacityFactor | PP_CHP | - | New capacity factor | YES | None | Exact |  |  |  | 0.3185 | 0.3444 | 0.3552 | 0.3552 | 0.7 | 0.7 | 0.7 | 0.7 | 0.7 | 0.7 | 0.7 | 0.7 | 0.7 | 0.7 | 0.7 | 0.7 | 0.7 | 0.7 | 0.7 | 0.7 | 0.7 | 0.7 | 0.7 | 0.7 | 0.7 | 0.7 | 0.7 | 0.7 | 0.7 | 0.7 | 0.7 | 0.7 | 0.7 | 0.7 | 0.7 | 0.7 | 0.7 | 0.7 | 0.7 | 0.7 | 0.7 | 0.7 | 0.7 | 0.7 | 0.7 | 0.7 | 0.7 | 0.7 | 0.7 | 0.7 | 0.7 | 0.7 | 0.7
DDP | CapacityFactor | PP_SUG | - | New capacity factor | YES | None | Exact |  |  |  | 0.3183 | 0.3442 | 0.355 | 0.3102 | 0.4 | 0.4 | 0.4 | 0.4 | 0.4 | 0.4 | 0.4 | 0.4 | 0.4 | 0.4 | 0.4 | 0.4 | 0.4 | 0.4 | 0.4 | 0.4 | 0.4 | 0.4 | 0.4 | 0.4 | 0.4 | 0.4 | 0.4 | 0.4 | 0.4 | 0.4 | 0.4 | 0.4 | 0.4 | 0.4 | 0.4 | 0.4 | 0.4 | 0.4 | 0.4 | 0.4 | 0.4 | 0.4 | 0.4 | 0.4 | 0.4 | 0.4 | 0.4 | 0.4 | 0.4 | 0.4 | 0.4 | 0.4 | 0.4
DDP | CapacityFactor | PP_BMSTST | - | New capacity factor | YES | None | Exact |  |  |  | 0.58 | 0.58 | 0.58 | 0.58 | 0.58 | 0.58 | 0.58 | 0.58 | 0.58 | 0.58 | 0.58 | 0.58 | 0.58 | 0.58 | 0.58 | 0.58 | 0.58 | 0.58 | 0.58 | 0.58 | 0.58 | 0.58 | 0.58 | 0.58 | 0.58 | 0.58 | 0.58 | 0.58 | 0.58 | 0.58 | 0.58 | 0.58 | 0.58 | 0.58 | 0.58 | 0.58 | 0.58 | 0.58 | 0.58 | 0.58 | 0.58 | 0.58 | 0.58 | 0.58 | 0.58 | 0.58 | 0.58 | 0.58 | 0.58 | 0.58 | 0.58 | 0.58 | 0.58
DDP | CapacityFactor | PP_COA | - | New capacity factor | YES | None | Exact |  |  |  | 0.2726 | 0.1845 | 0.1505 | 0.1505 | 0.1505 | 0.1505 | 0.1505 | 0.1505 | 0.1505 | 0.1505 | 0.1505 | 0.1505 | 0.1505 | 0.1505 | 0.1505 | 0.1505 | 0.1505 | 0.1505 | 0.1505 | 0.1505 | 0.1505 | 0.1505 | 0.1505 | 0.1505 | 0.1505 | 0.1505 | 0.1505 | 0.1505 | 0.1505 | 0.1505 | 0.1505 | 0.1505 | 0.1505 | 0.1505 | 0.1505 | 0.1505 | 0.1505 | 0.1505 | 0.1505 | 0.1505 | 0.1505 | 0.1505 | 0.1505 | 0.1505 | 0.1505 | 0.1505 | 0.1505 | 0.1505 | 0.1505 | 0.1505 | 0.1505 | 0.1505 | 0.1505
DDP | CapacityFactor | PP_FOIICE | - | New capacity factor | YES | None | Exact |  |  |  | 0.2724 | 0.1843 | 0.1505 | 0.1189 | 0.69 | 0.69 | 0.69 | 0.69 | 0.69 | 0.69 | 0.69 | 0.69 | 0.69 | 0.69 | 0.69 | 0.69 | 0.69 | 0.69 | 0.69 | 0.69 | 0.69 | 0.69 | 0.69 | 0.69 | 0.69 | 0.69 | 0.69 | 0.69 | 0.69 | 0.69 | 0.69 | 0.69 | 0.69 | 0.69 | 0.69 | 0.69 | 0.69 | 0.69 | 0.69 | 0.69 | 0.69 | 0.69 | 0.69 | 0.69 | 0.69 | 0.69 | 0.69 | 0.69 | 0.69 | 0.69 | 0.69 | 0.69 | 0.69
DDP | CapacityFactor | PP_FOITST | - | New capacity factor | YES | None | Exact |  |  |  | 0.46 | 0.3323 | 0.2478 | 0.227 | 0.655 | 0.655 | 0.655 | 0.655 | 0.655 | 0.655 | 0.655 | 0.655 | 0.655 | 0.655 | 0.655 | 0.655 | 0.655 | 0.655 | 0.655 | 0.655 | 0.655 | 0.655 | 0.655 | 0.655 | 0.655 | 0.655 | 0.655 | 0.655 | 0.655 | 0.655 | 0.655 | 0.655 | 0.655 | 0.655 | 0.655 | 0.655 | 0.655 | 0.655 | 0.655 | 0.655 | 0.655 | 0.655 | 0.655 | 0.655 | 0.655 | 0.655 | 0.655 | 0.655 | 0.655 | 0.655 | 0.655 | 0.655 | 0.655
DDP | CapacityFactor | PP_DSLICE | - | New capacity factor | YES | None | Exact |  |  |  | 0.0856 | 0.0108 | 0.0367 | 0.0175 | 0.69 | 0.69 | 0.69 | 0.69 | 0.69 | 0.69 | 0.69 | 0.69 | 0.69 | 0.69 | 0.69 | 0.69 | 0.69 | 0.69 | 0.69 | 0.69 | 0.69 | 0.69 | 0.69 | 0.69 | 0.69 | 0.69 | 0.69 | 0.69 | 0.69 | 0.69 | 0.69 | 0.69 | 0.69 | 0.69 | 0.69 | 0.69 | 0.69 | 0.69 | 0.69 | 0.69 | 0.69 | 0.69 | 0.69 | 0.69 | 0.69 | 0.69 | 0.69 | 0.69 | 0.69 | 0.69 | 0.69 | 0.69 | 0.69
DDP | CapacityFactor | PP_DSLTGS | - | New capacity factor | YES | None | Exact |  |  |  | 0.0264 | 0.0151 | 0.0051 | 0.0034 | 0.655 | 0.655 | 0.655 | 0.655 | 0.655 | 0.655 | 0.655 | 0.655 | 0.655 | 0.655 | 0.655 | 0.655 | 0.655 | 0.655 | 0.655 | 0.655 | 0.655 | 0.655 | 0.655 | 0.655 | 0.655 | 0.655 | 0.655 | 0.655 | 0.655 | 0.655 | 0.655 | 0.655 | 0.655 | 0.655 | 0.655 | 0.655 | 0.655 | 0.655 | 0.655 | 0.655 | 0.655 | 0.655 | 0.655 | 0.655 | 0.655 | 0.655 | 0.655 | 0.655 | 0.655 | 0.655 | 0.655 | 0.655 | 0.655
DDP | CapacityFactor | PP_NGSTGS | - | New capacity factor | YES | None | Exact |  |  |  | 0.3925 | 0.3577 | 0.2988 | 0.2525 | 0.56 | 0.56 | 0.56 | 0.56 | 0.56 | 0.56 | 0.56 | 0.56 | 0.56 | 0.56 | 0.56 | 0.56 | 0.56 | 0.56 | 0.56 | 0.56 | 0.56 | 0.56 | 0.56 | 0.56 | 0.56 | 0.56 | 0.56 | 0.56 | 0.56 | 0.56 | 0.56 | 0.56 | 0.56 | 0.56 | 0.56 | 0.56 | 0.56 | 0.56 | 0.56 | 0.56 | 0.56 | 0.56 | 0.56 | 0.56 | 0.56 | 0.56 | 0.56 | 0.56 | 0.56 | 0.56 | 0.56 | 0.56 | 0.56
DDP | CapacityFactor | PP_CRU | - | New capacity factor | YES | None | Exact |  |  |  | 0.2726 | 0.1845 | 0.1505 | 0.1505 | 0.5 | 0.5 | 0.5 | 0.5 | 0.5 | 0.5 | 0.5 | 0.5 | 0.5 | 0.5 | 0.5 | 0.5 | 0.5 | 0.5 | 0.5 | 0.5 | 0.5 | 0.5 | 0.5 | 0.5 | 0.5 | 0.5 | 0.5 | 0.5 | 0.5 | 0.5 | 0.5 | 0.5 | 0.5 | 0.5 | 0.5 | 0.5 | 0.5 | 0.5 | 0.5 | 0.5 | 0.5 | 0.5 | 0.5 | 0.5 | 0.5 | 0.5 | 0.5 | 0.5 | 0.5 | 0.5 | 0.5 | 0.5 | 0.5
DDP | CapacityFactor | PP_WASICE | - | New capacity factor | YES | None | Exact |  |  |  | 0.58 | 0.58 | 0.58 | 0.58 | 0.58 | 0.58 | 0.58 | 0.58 | 0.58 | 0.58 | 0.58 | 0.58 | 0.58 | 0.58 | 0.58 | 0.58 | 0.58 | 0.58 | 0.58 | 0.58 | 0.58 | 0.58 | 0.58 | 0.58 | 0.58 | 0.58 | 0.58 | 0.58 | 0.58 | 0.58 | 0.58 | 0.58 | 0.58 | 0.58 | 0.58 | 0.58 | 0.58 | 0.58 | 0.58 | 0.58 | 0.58 | 0.58 | 0.58 | 0.58 | 0.58 | 0.58 | 0.58 | 0.58 | 0.58 | 0.58 | 0.58 | 0.58 | 0.58
Note on I1: Preceding year of initial year of separation between values

## Biofuels
Tech | Emission
DIST_DSL | CO2e_sources
DIST_GSL | CO2e_sources
T4DSL_HEA | CO2e_Freight
T4DSL_HEA | CO2e_HeavyCargo
T4DSL_HEA | CO2e
T4DSL_LIG | CO2e_Freight
T4DSL_LIG | CO2e_LightCargo
T4DSL_LIG | CO2e
T4DSL_PRI | CO2e
T4DSL_PUB | CO2e
T4GSL_LIG | CO2e_Freight
T4GSL_LIG | CO2e_LightCargo
T4GSL_LIG | CO2e
T4GSL_PRI | CO2e
T4GSL_PUB | CO2e
T5DSLAGR | CO2e
T5DSLIND | CO2e