## README
The purpose of this file is to establish a supply chain between the primary energy imports / secodnary energy production to final energy consumptions.
Extractive systems like oil, natural gas and others could be added.
The *PrimaryEnergy* sheet establishes which technologies are Primary Energy suppliers, conviniently.
The *SecondaryEnergy* sheet establishes how the Seconday Energy is Distributed, conviniently.

## PrimaryEnergy
Primary_Commodity | Mode | Activated | Secondary_Commodity | Final in Chain | Tech - Code | Tech - Plain English | Tech - Plain Spanish | Fuel - Code (Output) | Fuel - Plain English (Output) | Fuel - Plain Spanish (Output)
Thermal_energy_for_clinker | Distribution | YES | Thermal_energy_for_clinker | FALSE | ENE_TERM | Thermal energy supply for clinker with traditional process | Suministro de energía térmica para clinker con proceso tradicional | ENE_TERM | Thermal energy for clinker | Energía térmica de origen fósil para clinker
Raw_materials_for_clinker | Extraction | YES | Raw_materials_for_clinker | FALSE | RAW_MAT_CLK | Supply of raw material for clinker | Suministro de materia prima para clinker | RAW_MAT_CLK | Raw materials for clinker | Materia prima para clinker
Thermal_energy_from_electricity_for_clinker | Distribution | YES | Thermal_energy_from_electricity_for_clinker | FALSE | ELEC_TERM | Thermal energy supply for clinker from electricity | Suministro de energía térmica para clinker a partir de electricidad | ELEC_TERM | Thermal energy from electricity for clinker | Energía térmica para clinker proveniente de la electricidad
Electricity_for_cement | Distribution | YES | Electricity_for_cement | FALSE | ELEC_CEM | Electricity supply for cement | Suministro de electricidad para cemento | ELEC_CEM | Electricity for cement | Electricidad para cemento
Raw_materials_for_cement | Extraction | YES | Raw_materials_for_cement | FALSE | RAW_MAT_CEM | Supply of raw material for cement | Suministro de materia prima para cemento | RAW_MAT_CEM | Raw materials for cement | Materia prima para cemento
Note on D1: Detail 1: Este es el commodity que se transmite a través de todo el sistema de energía.

## SecondaryEnergy
Secondary_Commodity | Mode | Activated | Tertiary_Commodity | Final in Chain | Tech - Code | Tech - Plain English | Tech - Plain Spanish | Fuel - Code (Input) | Fuel - Plain English (Input) | Fuel - Plain Spanish (Input) | Fuel - Code (Output) | Fuel - Plain English (Output) | Fuel - Plain Spanish (Output)
Thermal_energy_for_clinker | Transformation | YES | Clinker_production | FALSE | PROD_CLK_TRAD | Traditional clinker production | Producción de clinker tradicional | ENE_TERM | Thermal energy for clinker | Energía térmica para clinker | CLK_PROD | Clinker production | Producción de clinker
Raw_materials_for_clinker | Transformation | YES | Clinker_production | FALSE | PROD_CLK_TRAD | Traditional clinker production | Producción de clinker tradicional | RAW_MAT_CLK | Raw materials for clinker | Materia prima para clinker | CLK_PROD | Clinker production | Producción de clinker
Thermal_energy_from_electricity_for_clinker | Transformation | YES | Clinker_production | FALSE | PROD_CLK_ELEC | Clinker production with electricity | Producción de clinker con electricidad | ELE_TERM | Thermal energy from electricity for clinker | Energía térmica para clinker proveniente de la electricidad | CLK_PROD | Clinker production | Producción de clinker
Raw_materials_for_clinker | Transformation | YES | Clinker_production | FALSE | PROD_CLK_ELEC | Clinker production with electricity | Producción de clinker con electricidad | RAW_MAT_CLK | Raw materials for clinker | Materia prima para clinker | CLK_PROD | Clinker production | Producción de clinker
Clinker_production | Transformation | YES | Cement_production | TRUE | PROD_CEM | Cement production | Producción de cemento | CLK_PROD | Clinker production | Producción de clinker | CEM_PROD | Cement production | Producción de cemento
Electricity_for_cement | Transformation | YES | Cement_production | TRUE | PROD_CEM | Cement production | Producción de cemento | ELEC_CEM | Electricity for cement | Electricidad para cemento | CEM_PROD | Cement production | Producción de cemento
Raw_materials_for_cement | Transformation | YES | Cement_production | TRUE | PROD_CEM | Cement production | Producción de cemento | RAW_MAT_CEM | Raw materials for cement | Materia prima para cemento | CEM_PROD | Cement production | Producción de cemento