## Fixed Horizon Parameters
Tech.Type | Tech.ID | Tech | Tech.Name | Parameter.ID | Parameter | Unit | Value
Primary | 1 | ENE_TERM | Thermal energy supply for clinker with traditional process | 1 | CapacityToActivityUnit | PJ/PJ | 1
Primary | 1 | ENE_TERM | Thermal energy supply for clinker with traditional process | 2 | OperationalLife | Years | 100
Primary | 2 | RAW_MAT_CLK | Supply of raw material for clinker | 1 | CapacityToActivityUnit | Mt/Mt | 1
Primary | 2 | RAW_MAT_CLK | Supply of raw material for clinker | 2 | OperationalLife | Years | 100
Primary | 3 | ELEC_TERM | Thermal energy supply for clinker from electricity | 1 | CapacityToActivityUnit | PJ/PJ | 1
Primary | 3 | ELEC_TERM | Thermal energy supply for clinker from electricity | 2 | OperationalLife | Years | 100
Primary | 4 | ELEC_CEM | Electricity supply for cement | 1 | CapacityToActivityUnit | PJ/PJ | 1
Primary | 4 | ELEC_CEM | Electricity supply for cement | 2 | OperationalLife | Years | 100
Primary | 5 | RAW_MAT_CEM | Supply of raw material for cement | 1 | CapacityToActivityUnit | Mton/Mton | 1
Primary | 5 | RAW_MAT_CEM | Supply of raw material for cement | 2 | OperationalLife | Years | 100
Secondary | 1 | PROD_CLK_TRAD | Traditional clinker production | 1 | CapacityToActivityUnit | Mton/Mton | 1
Secondary | 1 | PROD_CLK_TRAD | Traditional clinker production | 2 | OperationalLife | Years | 40
Secondary | 2 | PROD_CLK_ELEC | Clinker production with electricity | 1 | CapacityToActivityUnit | Mton/Mton | 1
Secondary | 2 | PROD_CLK_ELEC | Clinker production with electricity | 2 | OperationalLife | Years | 30
Secondary | 3 | PROD_CEM | Cement production | 1 | CapacityToActivityUnit | Mt/Mt | 1
Secondary | 3 | PROD_CEM | Cement production | 2 | OperationalLife | Years | 100
Demand Techs | 1 | T5CEM_PRODCEM_PROD | Demand Cement production for Cement production | 1 | CapacityToActivityUnit | Mt/Mt | 1
Demand Techs | 1 | T5CEM_PRODCEM_PROD | Demand Cement production for Cement production | 2 | OperationalLife | Years | 100
Note on H13: Fuente: https://iea.blob.core.windows.net/assets/7f8aed40-89af-4348-be19-c8a67df0b9ea/Energy_Technology_Perspectives_2020_PDF.pdf

## Primary Techs
Tech.ID | Tech | Tech.Name | Parameter.ID | Parameter | Unit | Projection.Mode | Projection.Parameter | 2018 | 2019 | 2020 | 2021 | 2022 | 2023 | 2024 | 2025 | 2026 | 2027 | 2028 | 2029 | 2030 | 2031 | 2032 | 2033 | 2034 | 2035 | 2036 | 2037 | 2038 | 2039 | 2040 | 2041 | 2042 | 2043 | 2044 | 2045 | 2046 | 2047 | 2048 | 2049 | 2050 | 2051 | 2052 | 2053 | 2054 | 2055 | 2056 | 2057 | 2058 | 2059 | 2060 | 2061 | 2062 | 2063 | 2064 | 2065 | 2066 | 2067 | 2068 | 2069 | 2070
1 | ENE_TERM | Thermal energy supply for clinker with traditional process | 1 | CapitalCost |  | Se espera que se use el valor por defecto | 0
1 | ENE_TERM | Thermal energy supply for clinker with traditional process | 2 | FixedCost |  | Se espera que se use el valor por defecto | 0
1 | ENE_TERM | Thermal energy supply for clinker with traditional process | 3 | VariableCost | MUSD/PJ | No se tiene | 0 | 0 | 0 | 0 | 0 | 0 | 0 | 0 | 0 | 0 | 0 | 0 | 0 | 0 | 0 | 0 | 0 | 0 | 0 | 0 | 0 | 0 | 0 | 0 | 0 | 0 | 0 | 0 | 0 | 0 | 0 | 0 | 0 | 0 | 0 | 0 | 0 | 0 | 0 | 0 | 0 | 0 | 0 | 0 | 0 | 0 | 0 | 0 | 0 | 0 | 0 | 0 | 0 | 0
1 | ENE_TERM | Thermal energy supply for clinker with traditional process | 4 | ResidualCapacity |  | Se espera que se use el valor por defecto | 0
1 | ENE_TERM | Thermal energy supply for clinker with traditional process | 5 | TotalAnnualMaxCapacity |  | Se espera que se use el valor por defecto | 0
1 | ENE_TERM | Thermal energy supply for clinker with traditional process | 6 | TotalTechnologyAnnualActivityUpperLimit |  | Se espera que se use el valor por defecto | 0
1 | ENE_TERM | Thermal energy supply for clinker with traditional process | 7 | TotalTechnologyAnnualActivityLowerLimit |  | Se espera que se use el valor por defecto | 0
1 | ENE_TERM | Thermal energy supply for clinker with traditional process | 8 | TotalAnnualMinCapacityInvestment |  | Se espera que se use el valor por defecto | 0
1 | ENE_TERM | Thermal energy supply for clinker with traditional process | 9 | CapacityFactor |  | Se espera que se use el valor por defecto | 0
1 | ENE_TERM | Thermal energy supply for clinker with traditional process | 10 | AvailabilityFactor |  | Se espera que se use el valor por defecto | 0
2 | RAW_MAT_CLK | Supply of raw material for clinker | 1 | CapitalCost |  | Se espera que se use el valor por defecto | 0
2 | RAW_MAT_CLK | Supply of raw material for clinker | 2 | FixedCost |  | Se espera que se use el valor por defecto | 0
2 | RAW_MAT_CLK | Supply of raw material for clinker | 3 | VariableCost | MUSD/Mt | No se tiene | 0 | 0 | 0 | 0 | 0 | 0 | 0 | 0 | 0 | 0 | 0 | 0 | 0 | 0 | 0 | 0 | 0 | 0 | 0 | 0 | 0 | 0 | 0 | 0 | 0 | 0 | 0 | 0 | 0 | 0 | 0 | 0 | 0 | 0 | 0 | 0 | 0 | 0 | 0 | 0 | 0 | 0 | 0 | 0 | 0 | 0 | 0 | 0 | 0 | 0 | 0 | 0 | 0 | 0
2 | RAW_MAT_CLK | Supply of raw material for clinker | 4 | ResidualCapacity |  | Se espera que se use el valor por defecto | 0
2 | RAW_MAT_CLK | Supply of raw material for clinker | 5 | TotalAnnualMaxCapacity |  | Se espera que se use el valor por defecto | 0
2 | RAW_MAT_CLK | Supply of raw material for clinker | 6 | TotalTechnologyAnnualActivityUpperLimit |  | Se espera que se use el valor por defecto | 0
2 | RAW_MAT_CLK | Supply of raw material for clinker | 7 | TotalTechnologyAnnualActivityLowerLimit |  | Se espera que se use el valor por defecto | 0
2 | RAW_MAT_CLK | Supply of raw material for clinker | 8 | TotalAnnualMinCapacityInvestment |  | Se espera que se use el valor por defecto | 0
2 | RAW_MAT_CLK | Supply of raw material for clinker | 9 | CapacityFactor |  | Se espera que se use el valor por defecto | 0
2 | RAW_MAT_CLK | Supply of raw material for clinker | 10 | AvailabilityFactor |  | Se espera que se use el valor por defecto | 0
3 | ELEC_TERM | Thermal energy supply for clinker from electricity | 1 | CapitalCost |  | Se espera que se use el valor por defecto | 0
3 | ELEC_TERM | Thermal energy supply for clinker from electricity | 2 | FixedCost |  | Se espera que se use el valor por defecto | 0
3 | ELEC_TERM | Thermal energy supply for clinker from electricity | 3 | VariableCost | MUSD/PJ | No se tiene | 0 | 0 | 0 | 0 | 0 | 0 | 0 | 0 | 0 | 0 | 0 | 0 | 0 | 0 | 0 | 0 | 0 | 0 | 0 | 0 | 0 | 0 | 0 | 0 | 0 | 0 | 0 | 0 | 0 | 0 | 0 | 0 | 0 | 0 | 0 | 0 | 0 | 0 | 0 | 0 | 0 | 0 | 0 | 0 | 0 | 0 | 0 | 0 | 0 | 0 | 0 | 0 | 0 | 0
3 | ELEC_TERM | Thermal energy supply for clinker from electricity | 4 | ResidualCapacity |  | Se espera que se use el valor por defecto | 0
3 | ELEC_TERM | Thermal energy supply for clinker from electricity | 5 | TotalAnnualMaxCapacity |  | Se espera que se use el valor por defecto | 0
3 | ELEC_TERM | Thermal energy supply for clinker from electricity | 6 | TotalTechnologyAnnualActivityUpperLimit |  | Se espera que se use el valor por defecto | 0
3 | ELEC_TERM | Thermal energy supply for clinker from electricity | 7 | TotalTechnologyAnnualActivityLowerLimit |  | Se espera que se use el valor por defecto | 0
3 | ELEC_TERM | Thermal energy supply for clinker from electricity | 8 | TotalAnnualMinCapacityInvestment |  | Se espera que se use el valor por defecto | 0
3 | ELEC_TERM | Thermal energy supply for clinker from electricity | 9 | CapacityFactor |  | Se espera que se use el valor por defecto | 0
3 | ELEC_TERM | Thermal energy supply for clinker from electricity | 10 | AvailabilityFactor |  | Se espera que se use el valor por defecto | 0
4 | ELEC_CEM | Electricity supply for cement | 1 | CapitalCost |  | Se espera que se use el valor por defecto | 0
4 | ELEC_CEM | Electricity supply for cement | 2 | FixedCost |  | Se espera que se use el valor por defecto | 0
4 | ELEC_CEM | Electricity supply for cement | 3 | VariableCost | MUSD/PJ | No se tiene | 0 | 0 | 0 | 0 | 0 | 0 | 0 | 0 | 0 | 0 | 0 | 0 | 0 | 0 | 0 | 0 | 0 | 0 | 0 | 0 | 0 | 0 | 0 | 0 | 0 | 0 | 0 | 0 | 0 | 0 | 0 | 0 | 0 | 0 | 0 | 0 | 0 | 0 | 0 | 0 | 0 | 0 | 0 | 0 | 0 | 0 | 0 | 0 | 0 | 0 | 0 | 0 | 0 | 0
4 | ELEC_CEM | Electricity supply for cement | 4 | ResidualCapacity |  | Se espera que se use el valor por defecto | 0
4 | ELEC_CEM | Electricity supply for cement | 5 | TotalAnnualMaxCapacity |  | Se espera que se use el valor por defecto | 0
4 | ELEC_CEM | Electricity supply for cement | 6 | TotalTechnologyAnnualActivityUpperLimit |  | Se espera que se use el valor por defecto | 0
4 | ELEC_CEM | Electricity supply for cement | 7 | TotalTechnologyAnnualActivityLowerLimit |  | Se espera que se use el valor por defecto | 0
4 | ELEC_CEM | Electricity supply for cement | 8 | TotalAnnualMinCapacityInvestment |  | Se espera que se use el valor por defecto | 0
4 | ELEC_CEM | Electricity supply for cement | 9 | CapacityFactor |  | Se espera que se use el valor por defecto | 0
4 | ELEC_CEM | Electricity supply for cement | 10 | AvailabilityFactor |  | Se espera que se use el valor por defecto | 0
5 | RAW_MAT_CEM | Supply of raw material for cement | 1 | CapitalCost |  | Se espera que se use el valor por defecto | 0
5 | RAW_MAT_CEM | Supply of raw material for cement | 2 | FixedCost |  | Se espera que se use el valor por defecto | 0
5 | RAW_MAT_CEM | Supply of raw material for cement | 3 | VariableCost | MUSD/Mt | No se tiene | 0 | 0 | 0 | 0 | 0 | 0 | 0 | 0 | 0 | 0 | 0 | 0 | 0 | 0 | 0 | 0 | 0 | 0 | 0 | 0 | 0 | 0 | 0 | 0 | 0 | 0 | 0 | 0 | 0 | 0 | 0 | 0 | 0 | 0 | 0 | 0 | 0 | 0 | 0 | 0 | 0 | 0 | 0 | 0 | 0 | 0 | 0 | 0 | 0 | 0 | 0 | 0 | 0 | 0
5 | RAW_MAT_CEM | Supply of raw material for cement | 4 | ResidualCapacity |  | Se espera que se use el valor por defecto | 0
5 | RAW_MAT_CEM | Supply of raw material for cement | 5 | TotalAnnualMaxCapacity |  | Se espera que se use el valor por defecto | 0
5 | RAW_MAT_CEM | Supply of raw material for cement | 6 | TotalTechnologyAnnualActivityUpperLimit |  | Se espera que se use el valor por defecto | 0
5 | RAW_MAT_CEM | Supply of raw material for cement | 7 | TotalTechnologyAnnualActivityLowerLimit |  | Se espera que se use el valor por defecto | 0
5 | RAW_MAT_CEM | Supply of raw material for cement | 8 | TotalAnnualMinCapacityInvestment |  | Se espera que se use el valor por defecto | 0
5 | RAW_MAT_CEM | Supply of raw material for cement | 9 | CapacityFactor |  | Se espera que se use el valor por defecto | 0
5 | RAW_MAT_CEM | Supply of raw material for cement | 10 | AvailabilityFactor |  | Se espera que se use el valor por defecto | 0
6 | REST_PI | Non cement tecnologies | 1 | CapitalCost |  | Se espera que se use el valor por defecto | 0
6 | REST_PI | Non cement tecnologies | 2 | FixedCost |  | Se espera que se use el valor por defecto | 0
6 | REST_PI | Non cement tecnologies | 3 | VariableCost |  | Se espera que se use el valor por defecto | 0
6 | REST_PI | Non cement tecnologies | 4 | ResidualCapacity |  | Se espera que se use el valor por defecto | 0
6 | REST_PI | Non cement tecnologies | 5 | TotalAnnualMaxCapacity |  | Se espera que se use el valor por defecto | 0
6 | REST_PI | Non cement tecnologies | 6 | TotalTechnologyAnnualActivityUpperLimit | Mt CO2eq | Se quiere modelar el resto de emisiones | 0 | 0.39507 | 0.39744 | 0.37472 | 0.38632 | 0.39458 | 0.40302 | 0.41164 | 0.42045 | 0.42944 | 0.43862 | 0.44801 | 0.45759 | 0.46738 | 0.47737 | 0.48759 | 0.49801 | 0.50867 | 0.51955 | 0.53066 | 0.54201 | 0.5536 | 0.56545 | 0.57754 | 0.58989 | 0.60251 | 0.6154 | 0.62856 | 0.64201 | 0.65574 | 0.66977 | 0.68409 | 0.69872 | 0.71367 | 0.72894 | 0.74453 | 0.76045 | 0.77672 | 0.79333 | 0.8103 | 0.82763 | 0.84534 | 0.86342 | 0.88189 | 0.90075 | 0.92002 | 0.9397 | 0.9598 | 0.98032 | 1.0013 | 1.0227 | 1.0446 | 1.0669 | 1.0898
6 | REST_PI | Non cement tecnologies | 7 | TotalTechnologyAnnualActivityLowerLimit | Mt CO2eq | Se quiere modelar el resto de emisiones | 0 | 0.39507 | 0.39744 | 0.37472 | 0.38632 | 0.39458 | 0.40302 | 0.41164 | 0.42045 | 0.42944 | 0.43862 | 0.44801 | 0.45759 | 0.46738 | 0.47737 | 0.48759 | 0.49801 | 0.50867 | 0.51955 | 0.53066 | 0.54201 | 0.5536 | 0.56545 | 0.57754 | 0.58989 | 0.60251 | 0.6154 | 0.62856 | 0.64201 | 0.65574 | 0.66977 | 0.68409 | 0.69872 | 0.71367 | 0.72894 | 0.74453 | 0.76045 | 0.77672 | 0.79333 | 0.8103 | 0.82763 | 0.84534 | 0.86342 | 0.88189 | 0.90075 | 0.92002 | 0.9397 | 0.9598 | 0.98032 | 1.0013 | 1.0227 | 1.0446 | 1.0669 | 1.0898
6 | REST_PI | Non cement tecnologies | 8 | TotalAnnualMinCapacityInvestment |  | Se espera que se use el valor por defecto | 0
6 | REST_PI | Non cement tecnologies | 9 | CapacityFactor |  | Se espera que se use el valor por defecto | 0
6 | REST_PI | Non cement tecnologies | 10 | AvailabilityFactor |  | Se espera que se use el valor por defecto | 0

## Secondary Techs
Tech.ID | Tech | Tech.Name | Parameter.ID | Parameter | Unit | Projection.Mode | Projection.Parameter | 2018 | 2019 | 2020 | 2021 | 2022 | 2023 | 2024 | 2025 | 2026 | 2027 | 2028 | 2029 | 2030 | 2031 | 2032 | 2033 | 2034 | 2035 | 2036 | 2037 | 2038 | 2039 | 2040 | 2041 | 2042 | 2043 | 2044 | 2045 | 2046 | 2047 | 2048 | 2049 | 2050 | 2051 | 2052 | 2053 | 2054 | 2055 | 2056 | 2057 | 2058 | 2059 | 2060 | 2061 | 2062 | 2063 | 2064 | 2065 | 2066 | 2067 | 2068 | 2069 | 2070
1 | PROD_CLK_TRAD | Traditional clinker production | 1 | CapitalCost | MUSD/Mt clinker | Otro | 0 | 0 | 0 | 0 | 0 | 0 | 0 | 0 | 0 | 0 | 0 | 0 | 0 | 0 | 0 | 0 | 0 | 0 | 0 | 0 | 0 | 0 | 0 | 0 | 0 | 0 | 0 | 0 | 0 | 0 | 0 | 0 | 0 | 0 | 0 | 0 | 0 | 0 | 0 | 0 | 0 | 0 | 0 | 0 | 0 | 0 | 0 | 0 | 0 | 0 | 0 | 0 | 0 | 0
1 | PROD_CLK_TRAD | Traditional clinker production | 2 | FixedCost | MUSD/Mt clinker | Otro | 0 | 0 | 0 | 0 | 0 | 0 | 0 | 0 | 0 | 0 | 0 | 0 | 0 | 0 | 0 | 0 | 0 | 0 | 0 | 0 | 0 | 0 | 0 | 0 | 0 | 0 | 0 | 0 | 0 | 0 | 0 | 0 | 0 | 0 | 0 | 0 | 0 | 0 | 0 | 0 | 0 | 0 | 0 | 0 | 0 | 0 | 0 | 0 | 0 | 0 | 0 | 0 | 0 | 0
1 | PROD_CLK_TRAD | Traditional clinker production | 3 | VariableCost |  | Otro | 0 | 0 | 0 | 0 | 0 | 0 | 0 | 0 | 0 | 0 | 0 | 0 | 0 | 0 | 0 | 0 | 0 | 0 | 0 | 0 | 0 | 0 | 0 | 0 | 0 | 0 | 0 | 0 | 0 | 0 | 0 | 0 | 0 | 0 | 0 | 0 | 0 | 0 | 0 | 0 | 0 | 0 | 0 | 0 | 0 | 0 | 0 | 0 | 0 | 0 | 0 | 0 | 0 | 0
1 | PROD_CLK_TRAD | Traditional clinker production | 4 | ResidualCapacity |  | Otro | 0 | 4.802 | 4.61 | 4.4179 | 4.2258 | 4.0337 | 3.8416 | 3.6495 | 3.4575 | 3.2654 | 3.0733 | 2.8812 | 2.6891 | 2.4971 | 2.305 | 2.1129 | 1.9208 | 1.7287 | 1.5367 | 1.3446 | 1.1525 | 0.96041 | 0.76833 | 0.57624 | 0.38416 | 0.19208 | 0 | 0 | 0 | 0 | 0 | 0 | 0 | 0 | 0 | 0 | 0 | 0 | 0 | 0 | 0 | 0 | 0 | 0 | 0 | 0 | 0 | 0 | 0 | 0 | 0 | 0 | 0 | 0
1 | PROD_CLK_TRAD | Traditional clinker production | 5 | TotalAnnualMaxCapacity |  | Otro | 0
1 | PROD_CLK_TRAD | Traditional clinker production | 6 | TotalTechnologyAnnualActivityUpperLimit |  | Otro | 0
1 | PROD_CLK_TRAD | Traditional clinker production | 7 | TotalTechnologyAnnualActivityLowerLimit |  | Otro | 0 | 0 | 0 | 0 | 0 | 0 | 0 | 0 | 0 | 0 | 0 | 0 | 0 | 0 | 0 | 0 | 0 | 0 | 0 | 0 | 0 | 0 | 0 | 0 | 0 | 0 | 0 | 0 | 0 | 0 | 0 | 0 | 0 | 0 | 0 | 0 | 0 | 0 | 0 | 0 | 0 | 0 | 0 | 0 | 0 | 0 | 0 | 0 | 0 | 0 | 0 | 0 | 0 | 0
1 | PROD_CLK_TRAD | Traditional clinker production | 8 | TotalAnnualMinCapacityInvestment |  | Otro | 0
1 | PROD_CLK_TRAD | Traditional clinker production | 9 | CapacityFactor |  | Otro | 0 | bar: 2018 to 2070
1 | PROD_CLK_TRAD | Traditional clinker production | 10 | AvailabilityFactor |  | Otro | 0 | 0.79 | 0.53695 | 0.55192 | 0.62856 | 0.62856 | 0.62856 | 0.62856 | 0.62856 | 0.62856 | 0.62856 | 0.62856 | 0.62856 | 0.62856 | 0.62856 | 0.62856 | 0.62856 | 0.62856 | 0.62856 | 0.62856 | 0.62856 | 0.62856 | 0.62856 | 0.62856 | 0.62856 | 0.62856 | 0.62856 | 0.62856 | 0.62856 | 0.62856 | 0.62856 | 0.62856 | 0.62856 | 0.62856 | 0.62856 | 0.62856 | 0.62856 | 0.62856 | 0.62856 | 0.62856 | 0.62856 | 0.62856 | 0.62856 | 0.62856 | 0.62856 | 0.62856 | 0.62856 | 0.62856 | 0.62856 | 0.62856 | 0.62856 | 0.62856 | 0.62856 | 0.62856
2 | PROD_CLK_ELEC | Clinker production with electricity | 1 | CapitalCost | MUSD/Mt clinker | Otro | 0 | 0 | 0 | 0 | 0 | 0 | 0 | 0 | 0 | 0 | 0 | 0 | 0 | 0 | 0 | 0 | 0 | 0 | 0 | 0 | 0 | 0 | 0 | 0 | 0 | 0 | 0 | 0 | 0 | 0 | 0 | 0 | 0 | 0 | 0 | 0 | 0 | 0 | 0 | 0 | 0 | 0 | 0 | 0 | 0 | 0 | 0 | 0 | 0 | 0 | 0 | 0 | 0 | 0
2 | PROD_CLK_ELEC | Clinker production with electricity | 2 | FixedCost | MUSD/Mt clinker | Otro | 0 | 0 | 0 | 0 | 0 | 0 | 0 | 0 | 0 | 0 | 0 | 0 | 0 | 0 | 0 | 0 | 0 | 0 | 0 | 0 | 0 | 0 | 0 | 0 | 0 | 0 | 0 | 0 | 0 | 0 | 0 | 0 | 0 | 0 | 0 | 0 | 0 | 0 | 0 | 0 | 0 | 0 | 0 | 0 | 0 | 0 | 0 | 0 | 0 | 0 | 0 | 0 | 0 | 0
2 | PROD_CLK_ELEC | Clinker production with electricity | 3 | VariableCost |  | Otro | 0 | 0 | 0 | 0 | 0 | 0 | 0 | 0 | 0 | 0 | 0 | 0 | 0 | 0 | 0 | 0 | 0 | 0 | 0 | 0 | 0 | 0 | 0 | 0 | 0 | 0 | 0 | 0 | 0 | 0 | 0 | 0 | 0 | 0 | 0 | 0 | 0 | 0 | 0 | 0 | 0 | 0 | 0 | 0 | 0 | 0 | 0 | 0 | 0 | 0 | 0 | 0 | 0 | 0
2 | PROD_CLK_ELEC | Clinker production with electricity | 4 | ResidualCapacity |  | Otro | 0 | 0 | 0 | 0 | 0 | 0 | 0 | 0 | 0 | 0 | 0 | 0 | 0 | 0 | 0 | 0 | 0 | 0 | 0 | 0 | 0 | 0 | 0 | 0 | 0 | 0 | 0 | 0 | 0 | 0 | 0 | 0 | 0 | 0 | 0 | 0 | 0 | 0 | 0 | 0 | 0 | 0 | 0 | 0 | 0 | 0 | 0 | 0 | 0 | 0 | 0 | 0 | 0 | 0
2 | PROD_CLK_ELEC | Clinker production with electricity | 5 | TotalAnnualMaxCapacity |  | Otro | 0 | 0 | 0 | 0 | 0 | 0 | 0 | 0 | 0 | 0 | 0 | 0 | 0 | 0 | 0 | 0 | 0 | 0 | 0 | 0 | 0 | 0 | 0 | 0 | 0 | 0 | 0 | 0 | 0 | 0 | 0 | 0 | 0 | 0 | 0 | 0 | 0 | 0 | 0 | 0 | 0 | 0 | 0 | 0 | 0 | 0 | 0 | 0 | 0 | 0 | 0 | 0 | 0 | 0
2 | PROD_CLK_ELEC | Clinker production with electricity | 6 | TotalTechnologyAnnualActivityUpperLimit |  | Otro | 0 | 0 | 0 | 0 | 0 | 0 | 0 | 0 | 0 | 0 | 0 | 0 | 0 | 0 | 0 | 0 | 0 | 0 | 0 | 0 | 0 | 0 | 0 | 0 | 0 | 0 | 0 | 0 | 0 | 0 | 0 | 0 | 0 | 0 | 0 | 0 | 0 | 0 | 0 | 0 | 0 | 0 | 0 | 0 | 0 | 0 | 0 | 0 | 0 | 0 | 0 | 0 | 0 | 0
2 | PROD_CLK_ELEC | Clinker production with electricity | 7 | TotalTechnologyAnnualActivityLowerLimit |  | Otro | 0 | 0 | 0 | 0 | 0 | 0 | 0 | 0 | 0 | 0 | 0 | 0 | 0 | 0 | 0 | 0 | 0 | 0 | 0 | 0 | 0 | 0 | 0 | 0 | 0 | 0 | 0 | 0 | 0 | 0 | 0 | 0 | 0 | 0 | 0 | 0 | 0 | 0 | 0 | 0 | 0 | 0 | 0 | 0 | 0 | 0 | 0 | 0 | 0 | 0 | 0 | 0 | 0 | 0
2 | PROD_CLK_ELEC | Clinker production with electricity | 8 | TotalAnnualMinCapacityInvestment |  | Otro | 0
2 | PROD_CLK_ELEC | Clinker production with electricity | 9 | CapacityFactor |  | Otro | 0 | bar: 2018 to 2070
2 | PROD_CLK_ELEC | Clinker production with electricity | 10 | AvailabilityFactor |  | Otro | 0 | 0.79 | 0.53695 | 0.55192 | 0.62856 | 0.62856 | 0.62856 | 0.62856 | 0.62856 | 0.62856 | 0.62856 | 0.62856 | 0.62856 | 0.62856 | 0.62856 | 0.62856 | 0.62856 | 0.62856 | 0.62856 | 0.62856 | 0.62856 | 0.62856 | 0.62856 | 0.62856 | 0.62856 | 0.62856 | 0.62856 | 0.62856 | 0.62856 | 0.62856 | 0.62856 | 0.62856 | 0.62856 | 0.62856 | 0.62856 | 0.62856 | 0.62856 | 0.62856 | 0.62856 | 0.62856 | 0.62856 | 0.62856 | 0.62856 | 0.62856 | 0.62856 | 0.62856 | 0.62856 | 0.62856 | 0.62856 | 0.62856 | 0.62856 | 0.62856 | 0.62856 | 0.62856
3 | PROD_CEM | Cement production | 1 | CapitalCost | MUSD/Mt cemento | Otro | 0 | 0 | 0 | 0 | 0 | 0 | 0 | 0 | 0 | 0 | 0 | 0 | 0 | 0 | 0 | 0 | 0 | 0 | 0 | 0 | 0 | 0 | 0 | 0 | 0 | 0 | 0 | 0 | 0 | 0 | 0 | 0 | 0 | 0 | 0 | 0 | 0 | 0 | 0 | 0 | 0 | 0 | 0 | 0 | 0 | 0 | 0 | 0 | 0 | 0 | 0 | 0 | 0 | 0
3 | PROD_CEM | Cement production | 2 | FixedCost | MUSD/Mt cemento | Otro | 0 | 0 | 0 | 0 | 0 | 0 | 0 | 0 | 0 | 0 | 0 | 0 | 0 | 0 | 0 | 0 | 0 | 0 | 0 | 0 | 0 | 0 | 0 | 0 | 0 | 0 | 0 | 0 | 0 | 0 | 0 | 0 | 0 | 0 | 0 | 0 | 0 | 0 | 0 | 0 | 0 | 0 | 0 | 0 | 0 | 0 | 0 | 0 | 0 | 0 | 0 | 0 | 0 | 0
3 | PROD_CEM | Cement production | 3 | VariableCost |  | Otro | 0 | 0 | 0 | 0 | 0 | 0 | 0 | 0 | 0 | 0 | 0 | 0 | 0 | 0 | 0 | 0 | 0 | 0 | 0 | 0 | 0 | 0 | 0 | 0 | 0 | 0 | 0 | 0 | 0 | 0 | 0 | 0 | 0 | 0 | 0 | 0 | 0 | 0 | 0 | 0 | 0 | 0 | 0 | 0 | 0 | 0 | 0 | 0 | 0 | 0 | 0 | 0 | 0 | 0
3 | PROD_CEM | Cement production | 4 | ResidualCapacity |  | Otro | 0 | 6.4 | 6.144 | 5.888 | 5.632 | 5.376 | 5.12 | 4.864 | 4.608 | 4.352 | 4.096 | 3.84 | 3.584 | 3.328 | 3.072 | 2.816 | 2.56 | 2.304 | 2.048 | 1.792 | 1.536 | 1.28 | 1.024 | 0.768 | 0.512 | 0.256 | 0 | 0 | 0 | 0 | 0 | 0 | 0 | 0 | 0 | 0 | 0 | 0 | 0 | 0 | 0 | 0 | 0 | 0 | 0 | 0 | 0 | 0 | 0 | 0 | 0 | 0 | 0 | 0
3 | PROD_CEM | Cement production | 5 | TotalAnnualMaxCapacity |  | Otro | 0
3 | PROD_CEM | Cement production | 6 | TotalTechnologyAnnualActivityUpperLimit |  | Otro | 0
3 | PROD_CEM | Cement production | 7 | TotalTechnologyAnnualActivityLowerLimit |  | Otro | 0 | 0 | 0 | 0 | 0 | 0 | 0 | 0 | 0 | 0 | 0 | 0 | 0 | 0 | 0 | 0 | 0 | 0 | 0 | 0 | 0 | 0 | 0 | 0 | 0 | 0 | 0 | 0 | 0 | 0 | 0 | 0 | 0 | 0 | 0 | 0 | 0 | 0 | 0 | 0 | 0 | 0 | 0 | 0 | 0 | 0 | 0 | 0 | 0 | 0 | 0 | 0 | 0 | 0
3 | PROD_CEM | Cement production | 8 | TotalAnnualMinCapacityInvestment |  | Otro | 0
3 | PROD_CEM | Cement production | 9 | CapacityFactor |  | Otro | 0 | bar: 2018 to 2070
3 | PROD_CEM | Cement production | 10 | AvailabilityFactor |  | Otro | 0 | 0.79 | 0.53695 | 0.55192 | 0.62856 | 0.62856 | 0.62856 | 0.62856 | 0.62856 | 0.62856 | 0.62856 | 0.62856 | 0.62856 | 0.62856 | 0.62856 | 0.62856 | 0.62856 | 0.62856 | 0.62856 | 0.62856 | 0.62856 | 0.62856 | 0.62856 | 0.62856 | 0.62856 | 0.62856 | 0.62856 | 0.62856 | 0.62856 | 0.62856 | 0.62856 | 0.62856 | 0.62856 | 0.62856 | 0.62856 | 0.62856 | 0.62856 | 0.62856 | 0.62856 | 0.62856 | 0.62856 | 0.62856 | 0.62856 | 0.62856 | 0.62856 | 0.62856 | 0.62856 | 0.62856 | 0.62856 | 0.62856 | 0.62856 | 0.62856 | 0.62856 | 0.62856
Note on I6: Se espera que se use el valor por defecto
Note on I7: Se espera que se use el valor por defecto
Note on I11: Calculado
Note on I16: Esto es para un escenario BAU
Note on I17: Esto es para un escenario BAU
Note on I21: Calculado
Note on I26: Se espera que se use el valor por defecto
Note on I27: Se espera que se use el valor por defecto
Note on I31: Calculado

## Demand Techs
Tech.ID | Tech | Tech.Name | Parameter.ID | Parameter | Unit | Projection.Mode | Projection.Parameter | 2018 | 2019 | 2020 | 2021 | 2022 | 2023 | 2024 | 2025 | 2026 | 2027 | 2028 | 2029 | 2030 | 2031 | 2032 | 2033 | 2034 | 2035 | 2036 | 2037 | 2038 | 2039 | 2040 | 2041 | 2042 | 2043 | 2044 | 2045 | 2046 | 2047 | 2048 | 2049 | 2050 | 2051 | 2052 | 2053 | 2054 | 2055 | 2056 | 2057 | 2058 | 2059 | 2060 | 2061 | 2062 | 2063 | 2064 | 2065 | 2066 | 2067 | 2068 | 2069 | 2070
1 | T5CEM_PRODCEM_PROD | Demand Cement production for Cement production | 1 | CapitalCost |  | Se espera que se use el valor por defecto | 0
1 | T5CEM_PRODCEM_PROD | Demand Cement production for Cement production | 2 | FixedCost |  | Se espera que se use el valor por defecto | 0
1 | T5CEM_PRODCEM_PROD | Demand Cement production for Cement production | 3 | ResidualCapacity |  | Se espera que se use el valor por defecto | 0
Note on G4: Creo que no debería haber nada en esta hoja