## Fixed Horizon Parameters
Tech.Type | Tech.ID | Tech | Tech.Name | Parameter.ID | Parameter | Unit | Value
Primary | 1 | INORG_RCY_OS | Recycling of separated inorganic waste at final disposal site | 1 | CapacityToActivityUnit | Mt/Mt | 1
Primary | 1 | INORG_RCY_OS | Recycling of separated inorganic waste at final disposal site | 2 | OperationalLife | Years | 20
Primary | 2 | AD | Anaerobic digestion | 1 | CapacityToActivityUnit | Mt/Mt | 1
Primary | 2 | AD | Anaerobic digestion | 2 | OperationalLife | Years | 20
Primary | 3 | COMPOST | Composting | 1 | CapacityToActivityUnit | Mt/Mt | 1
Primary | 3 | COMPOST | Composting | 2 | OperationalLife | Years | 20
Primary | 4 | LANDFILL | Landfill | 1 | CapacityToActivityUnit | Mt/Mt | 1
Primary | 4 | LANDFILL | Landfill | 2 | OperationalLife | Years | 20
Primary | 5 | NO_CONTR_OD | Open dump | 1 | CapacityToActivityUnit | Mt/Mt | 1
Primary | 5 | NO_CONTR_OD | Open dump | 2 | OperationalLife | Years | 20
Primary | 6 | LANDFILL_ELEC | Biogas electricity generation | 1 | CapacityToActivityUnit | Mt/Mt | 1
Primary | 6 | LANDFILL_ELEC | Biogas electricity generation | 2 | OperationalLife | Years | 100
Primary | 7 | WWWOT | Waste water without treatment | 1 | CapacityToActivityUnit | miles de millones de m3/miles de millones de m3 | 1
Primary | 7 | WWWOT | Waste water without treatment | 2 | OperationalLife | Years | 100
Primary | 8 | WWWT | Waste water with treatment | 1 | CapacityToActivityUnit | miles de millones de m3/miles de millones de m3 | 1
Primary | 8 | WWWT | Waste water with treatment | 2 | OperationalLife | Years | 100
Primary | 9 | WFIRU | Water for immediately reuse | 1 | CapacityToActivityUnit | miles de millones de m3/miles de millones de m3 | 1
Primary | 9 | WFIRU | Water for immediately reuse | 2 | OperationalLife | Years | 100
Secondary | 1 | OSS_INORG | Separation of inorganic waste in final disposal site | 1 | CapacityToActivityUnit | Mt/Mt | 1
Secondary | 1 | OSS_INORG | Separation of inorganic waste in final disposal site | 2 | OperationalLife | Years | 100
Secondary | 2 | OSS_ORG | Separation of organic waste in final disposal site | 1 | CapacityToActivityUnit | Mt/Mt | 1
Secondary | 2 | OSS_ORG | Separation of organic waste in final disposal site | 2 | OperationalLife | Years | 100
Secondary | 3 | NO_OSS_BLEND | Non-separation of mixed waste in final disposal site | 1 | CapacityToActivityUnit | Mt/Mt | 1
Secondary | 3 | NO_OSS_BLEND | Non-separation of mixed waste in final disposal site | 2 | OperationalLife | Years | 100
Secondary | 4 | INORG_DCOLL | Differentiated collection of inorganic waste | 1 | CapacityToActivityUnit | Mt/Mt | 1
Secondary | 4 | INORG_DCOLL | Differentiated collection of inorganic waste | 2 | OperationalLife | Years | 100
Secondary | 5 | ORG_DCOLL | Differentiated collection of organic waste | 1 | CapacityToActivityUnit | Mt/Mt | 1
Secondary | 5 | ORG_DCOLL | Differentiated collection of organic waste | 2 | OperationalLife | Years | 100
Secondary | 6 | BLEND_NO_DCOLL | Undifferentiated collection of mixed waste | 1 | CapacityToActivityUnit | Mt/Mt | 1
Secondary | 6 | BLEND_NO_DCOLL | Undifferentiated collection of mixed waste | 2 | OperationalLife | Years | 100
Secondary | 7 | INORG_SS | Separation of inorganic waste in source | 1 | CapacityToActivityUnit | Mt/Mt | 1
Secondary | 7 | INORG_SS | Separation of inorganic waste in source | 2 | OperationalLife | Years | 100
Secondary | 8 | ORG_SS | Separation of organic waste in source | 1 | CapacityToActivityUnit | Mt/Mt | 1
Secondary | 8 | ORG_SS | Separation of organic waste in source | 2 | OperationalLife | Years | 100
Secondary | 9 | NO_SS | No separation of waste in source | 1 | CapacityToActivityUnit | Mt/Mt | 1
Secondary | 9 | NO_SS | No separation of waste in source | 2 | OperationalLife | Years | 100
Secondary | 10 | SEWERWWWOT | No treatment of wastewater in sewers | 1 | CapacityToActivityUnit | miles de millones de m3/miles de millones de m3 | 1
Secondary | 10 | SEWERWWWOT | No treatment of wastewater in sewers | 2 | OperationalLife | Years | 100
Secondary | 11 | SEWERWWWT | Wastewater treatment plant from sewage system | 1 | CapacityToActivityUnit | miles de millones de m3/miles de millones de m3 | 1
Secondary | 11 | SEWERWWWT | Wastewater treatment plant from sewage system | 2 | OperationalLife | Years | 20
Secondary | 12 | WWWTFIRU | Wastewater treatment for immediate water reuse | 1 | CapacityToActivityUnit | miles de millones de m3/miles de millones de m3 | 1
Secondary | 12 | WWWTFIRU | Wastewater treatment for immediate water reuse | 2 | OperationalLife | Years | 20
Secondary | 13 | TWWWOT | Uncollected wastewater | 1 | CapacityToActivityUnit | miles de millones de m3/miles de millones de m3 | 1
Secondary | 13 | TWWWOT | Uncollected wastewater | 2 | OperationalLife | Years | 100
Secondary | 14 | SEWERWW | Sewage for wastewater | 1 | CapacityToActivityUnit | miles de millones de m3/miles de millones de m3 | 1
Secondary | 14 | SEWERWW | Sewage for wastewater | 2 | OperationalLife | Years | 100
Secondary | 15 | STWW | Septic tank for wastewater | 1 | CapacityToActivityUnit | miles de millones de m3/miles de millones de m3 | 1
Secondary | 15 | STWW | Septic tank for wastewater | 2 | OperationalLife | Years | 20
Demand Techs | 1 | T5TSWTSW | Demand Total solid waste for Total solid waste | 1 | CapacityToActivityUnit | Mt/Mt | 1
Demand Techs | 1 | T5TSWTSW | Demand Total solid waste for Total solid waste | 2 | OperationalLife | Years | 100
Demand Techs | 2 | T5TWWTWW | Demand Total waste water for Total waste water | 1 | CapacityToActivityUnit | miles de millones de m3/miles de millones de m3 | 1
Demand Techs | 2 | T5TWWTWW | Demand Total waste water for Total waste water | 2 | OperationalLife | Years | 100

## Primary Techs
Tech.ID | Tech | Tech.Name | Parameter.ID | Parameter | Unit | Projection.Mode | Projection.Parameter | 2018 | 2019 | 2020 | 2021 | 2022 | 2023 | 2024 | 2025 | 2026 | 2027 | 2028 | 2029 | 2030 | 2031 | 2032 | 2033 | 2034 | 2035 | 2036 | 2037 | 2038 | 2039 | 2040 | 2041 | 2042 | 2043 | 2044 | 2045 | 2046 | 2047 | 2048 | 2049 | 2050 | 2051 | 2052 | 2053 | 2054 | 2055 | 2056 | 2057 | 2058 | 2059 | 2060 | 2061 | 2062 | 2063 | 2064 | 2065 | 2066 | 2067 | 2068 | 2069 | 2070
1 | INORG_RCY_OS | Recycling of separated inorganic waste at final disposal site | 1 | CapitalCost | MUSD/Mt | Otro | 0 | 0 | 0 | 0 | 0 | 0 | 0 | 0 | 0 | 0 | 0 | 0 | 0 | 0 | 0 | 0 | 0 | 0 | 0 | 0 | 0 | 0 | 0 | 0 | 0 | 0 | 0 | 0 | 0 | 0 | 0 | 0 | 0 | 0 | 0 | 0 | 0 | 0 | 0 | 0 | 0 | 0 | 0 | 0 | 0 | 0 | 0 | 0 | 0 | 0 | 0 | 0 | 0 | 0
1 | INORG_RCY_OS | Recycling of separated inorganic waste at final disposal site | 2 | FixedCost | MUSD/Mt | Otro | 0 | 0 | 0 | 0 | 0 | 0 | 0 | 0 | 0 | 0 | 0 | 0 | 0 | 0 | 0 | 0 | 0 | 0 | 0 | 0 | 0 | 0 | 0 | 0 | 0 | 0 | 0 | 0 | 0 | 0 | 0 | 0 | 0 | 0 | 0 | 0 | 0 | 0 | 0 | 0 | 0 | 0 | 0 | 0 | 0 | 0 | 0 | 0 | 0 | 0 | 0 | 0 | 0 | 0
1 | INORG_RCY_OS | Recycling of separated inorganic waste at final disposal site | 3 | VariableCost | MUSD/Mt | Otro | 0 | 0 | 0 | 0 | 0 | 0 | 0 | 0 | 0 | 0 | 0 | 0 | 0 | 0 | 0 | 0 | 0 | 0 | 0 | 0 | 0 | 0 | 0 | 0 | 0 | 0 | 0 | 0 | 0 | 0 | 0 | 0 | 0 | 0 | 0 | 0 | 0 | 0 | 0 | 0 | 0 | 0 | 0 | 0 | 0 | 0 | 0 | 0 | 0 | 0 | 0 | 0 | 0 | 0
1 | INORG_RCY_OS | Recycling of separated inorganic waste at final disposal site | 4 | ResidualCapacity | Mt pero se desconoce por ahora | Otro | 0 | 0.0569 | 0.054 | 0.0512 | 0.0483 | 0.0455 | 0.0426 | 0.0398 | 0.037 | 0.0341 | 0.0313 | 0.0284 | 0.0256 | 0.0227 | 0.0199 | 0.0171 | 0.0142 | 0.0114 | 0.0085 | 0.0057 | 0.0028 | 0 | 0 | 0 | 0 | 0 | 0 | 0 | 0 | 0 | 0 | 0 | 0 | 0 | 0 | 0 | 0 | 0 | 0 | 0 | 0 | 0 | 0 | 0 | 0 | 0 | 0 | 0 | 0 | 0 | 0 | 0 | 0 | 0
1 | INORG_RCY_OS | Recycling of separated inorganic waste at final disposal site | 5 | TotalAnnualMaxCapacity | Se espera que sea un valor muy alto por defecto | Otro | 0
1 | INORG_RCY_OS | Recycling of separated inorganic waste at final disposal site | 6 | TotalTechnologyAnnualActivityUpperLimit | Mt | Otro | 0
1 | INORG_RCY_OS | Recycling of separated inorganic waste at final disposal site | 7 | TotalTechnologyAnnualActivityLowerLimit | Mt | Otro | 0 | 0.0569 | 0.0563 | 0.0564 | 0.0541 | 0.0573 | 0.0606 | 0.064 | 0.0674 | 0.0709 | 0.0745 | 0.0781 | 0.0817 | 0.0854 | 0.0871 | 0.0888 | 0.0904 | 0.0921 | 0.0938 | 0.0954 | 0.0971 | 0.0987 | 0.1004 | 0.102 | 0.1037 | 0.1053 | 0.1069 | 0.1086 | 0.1102 | 0.1118 | 0.1133 | 0.1149 | 0.1165 | 0.118 | 0.1187 | 0.1193 | 0.1198 | 0.1204 | 0.1209 | 0.1213 | 0.1218 | 0.1222 | 0.1226 | 0.1229 | 0.1233 | 0.1235 | 0.1238 | 0.124 | 0.1242 | 0.1243 | 0.1245 | 0.1245 | 0.1246 | 0.1246
1 | INORG_RCY_OS | Recycling of separated inorganic waste at final disposal site | 8 | TotalAnnualMinCapacityInvestment | Se espera que sea un 0 por defecto | Otro | 0
1 | INORG_RCY_OS | Recycling of separated inorganic waste at final disposal site | 9 | CapacityFactor | Se espera que sea un 1 por defecto | Otro | 0 | bar: 2018 to 2070
1 | INORG_RCY_OS | Recycling of separated inorganic waste at final disposal site | 10 | AvailabilityFactor | Se espera que sea un 1 por defecto | Otro | 0 | bar: 2018 to 2070
2 | AD | Anaerobic digestion | 1 | CapitalCost | MUSD/Mt | Otro | 0 | 374.5 | 374.5 | 374.5 | 374.5 | 374.5 | 374.5 | 374.5 | 374.5 | 374.5 | 374.5 | 374.5 | 374.5 | 374.5 | 374.5 | 374.5 | 374.5 | 374.5 | 374.5 | 374.5 | 374.5 | 374.5 | 374.5 | 374.5 | 374.5 | 374.5 | 374.5 | 374.5 | 374.5 | 374.5 | 374.5 | 374.5 | 374.5 | 374.5 | 374.5 | 374.5 | 374.5 | 374.5 | 374.5 | 374.5 | 374.5 | 374.5 | 374.5 | 374.5 | 374.5 | 374.5 | 374.5 | 374.5 | 374.5 | 374.5 | 374.5 | 374.5 | 374.5 | 374.5
2 | AD | Anaerobic digestion | 2 | FixedCost | MUSD/Mt | Otro | 0 | 0 | 0 | 0 | 0 | 0 | 0 | 0 | 0 | 0 | 0 | 0 | 0 | 0 | 0 | 0 | 0 | 0 | 0 | 0 | 0 | 0 | 0 | 0 | 0 | 0 | 0 | 0 | 0 | 0 | 0 | 0 | 0 | 0 | 0 | 0 | 0 | 0 | 0 | 0 | 0 | 0 | 0 | 0 | 0 | 0 | 0 | 0 | 0 | 0 | 0 | 0 | 0 | 0
2 | AD | Anaerobic digestion | 3 | VariableCost | MUSD/Mt | Otro | 0 | 38.5 | 38.5 | 38.5 | 38.5 | 38.5 | 38.5 | 38.5 | 38.5 | 38.5 | 38.5 | 38.5 | 38.5 | 38.5 | 38.5 | 38.5 | 38.5 | 38.5 | 38.5 | 38.5 | 38.5 | 38.5 | 38.5 | 38.5 | 38.5 | 38.5 | 38.5 | 38.5 | 38.5 | 38.5 | 38.5 | 38.5 | 38.5 | 38.5 | 38.5 | 38.5 | 38.5 | 38.5 | 38.5 | 38.5 | 38.5 | 38.5 | 38.5 | 38.5 | 38.5 | 38.5 | 38.5 | 38.5 | 38.5 | 38.5 | 38.5 | 38.5 | 38.5 | 38.5
2 | AD | Anaerobic digestion | 4 | ResidualCapacity | Mt pero se desconoce por ahora | Otro | 0 | 0 | 0 | 0 | 0 | 0 | 0 | 0 | 0 | 0 | 0 | 0 | 0 | 0 | 0 | 0 | 0 | 0 | 0 | 0 | 0 | 0 | 0 | 0 | 0 | 0 | 0 | 0 | 0 | 0 | 0 | 0 | 0 | 0 | 0 | 0 | 0 | 0 | 0 | 0 | 0 | 0 | 0 | 0 | 0 | 0 | 0 | 0 | 0 | 0 | 0 | 0 | 0 | 0
2 | AD | Anaerobic digestion | 5 | TotalAnnualMaxCapacity | Se espera que sea un valor muy alto por defecto | Otro | 0
2 | AD | Anaerobic digestion | 6 | TotalTechnologyAnnualActivityUpperLimit | Mt | Otro | 0 | 0 | 0 | 0 | 0 | 0 | 0 | 0 | 0 | 0 | 0 | 0 | 0 | 0 | 0 | 0 | 0 | 0 | 0 | 0 | 0 | 0 | 0 | 0 | 0 | 0 | 0 | 0 | 0 | 0 | 0 | 0 | 0 | 0 | 0 | 0 | 0 | 0 | 0 | 0 | 0 | 0 | 0 | 0 | 0 | 0 | 0 | 0 | 0 | 0 | 0 | 0 | 0 | 0
2 | AD | Anaerobic digestion | 7 | TotalTechnologyAnnualActivityLowerLimit | Mt | Otro | 0 | 0 | 0 | 0 | 0 | 0 | 0 | 0 | 0 | 0 | 0 | 0 | 0 | 0 | 0 | 0 | 0 | 0 | 0 | 0 | 0 | 0 | 0 | 0 | 0 | 0 | 0 | 0 | 0 | 0 | 0 | 0 | 0 | 0 | 0 | 0 | 0 | 0 | 0 | 0 | 0 | 0 | 0 | 0 | 0 | 0 | 0 | 0 | 0 | 0 | 0 | 0 | 0 | 0
2 | AD | Anaerobic digestion | 8 | TotalAnnualMinCapacityInvestment | Se espera que sea un 0 por defecto | Otro | 0
2 | AD | Anaerobic digestion | 9 | CapacityFactor | Se espera que sea un 1 por defecto | Otro | 0 | bar: 2018 to 2070
2 | AD | Anaerobic digestion | 10 | AvailabilityFactor | Se espera que sea un 1 por defecto | Otro | 0 | bar: 2018 to 2070
3 | COMPOST | Composting | 1 | CapitalCost | MUSD/Mt | Otro | 0 | 155 | 155 | 155 | 155 | 155 | 155 | 155 | 155 | 155 | 155 | 155 | 155 | 155 | 155 | 155 | 155 | 155 | 155 | 155 | 155 | 155 | 155 | 155 | 155 | 155 | 155 | 155 | 155 | 155 | 155 | 155 | 155 | 155 | 155 | 155 | 155 | 155 | 155 | 155 | 155 | 155 | 155 | 155 | 155 | 155 | 155 | 155 | 155 | 155 | 155 | 155 | 155 | 155
3 | COMPOST | Composting | 2 | FixedCost | MUSD/Mt | Otro | 0 | 0 | 0 | 0 | 0 | 0 | 0 | 0 | 0 | 0 | 0 | 0 | 0 | 0 | 0 | 0 | 0 | 0 | 0 | 0 | 0 | 0 | 0 | 0 | 0 | 0 | 0 | 0 | 0 | 0 | 0 | 0 | 0 | 0 | 0 | 0 | 0 | 0 | 0 | 0 | 0 | 0 | 0 | 0 | 0 | 0 | 0 | 0 | 0 | 0 | 0 | 0 | 0 | 0
3 | COMPOST | Composting | 3 | VariableCost | MUSD/Mt | Otro | 0 | 47.5 | 47.5 | 47.5 | 47.5 | 47.5 | 47.5 | 47.5 | 47.5 | 47.5 | 47.5 | 47.5 | 47.5 | 47.5 | 47.5 | 47.5 | 47.5 | 47.5 | 47.5 | 47.5 | 47.5 | 47.5 | 47.5 | 47.5 | 47.5 | 47.5 | 47.5 | 47.5 | 47.5 | 47.5 | 47.5 | 47.5 | 47.5 | 47.5 | 47.5 | 47.5 | 47.5 | 47.5 | 47.5 | 47.5 | 47.5 | 47.5 | 47.5 | 47.5 | 47.5 | 47.5 | 47.5 | 47.5 | 47.5 | 47.5 | 47.5 | 47.5 | 47.5 | 47.5
3 | COMPOST | Composting | 4 | ResidualCapacity | Mt pero se desconoce por ahora | Otro | 0 | 0.1261 | 0.1198 | 0.1135 | 0.1072 | 0.1009 | 0.0946 | 0.0883 | 0.082 | 0.0757 | 0.0694 | 0.0631 | 0.0567 | 0.0504 | 0.0441 | 0.0378 | 0.0315 | 0.0252 | 0.0189 | 0.0126 | 0.0063 | 0 | 0 | 0 | 0 | 0 | 0 | 0 | 0 | 0 | 0 | 0 | 0 | 0 | 0 | 0 | 0 | 0 | 0 | 0 | 0 | 0 | 0 | 0 | 0 | 0 | 0 | 0 | 0 | 0 | 0 | 0 | 0 | 0
3 | COMPOST | Composting | 5 | TotalAnnualMaxCapacity | Se espera que sea un valor muy alto por defecto | Otro | 0
3 | COMPOST | Composting | 6 | TotalTechnologyAnnualActivityUpperLimit | Mt | Otro | 0
3 | COMPOST | Composting | 7 | TotalTechnologyAnnualActivityLowerLimit | Mt | Otro | 0 | 0.1261 | 0.1249 | 0.1252 | 0.1199 | 0.1271 | 0.1345 | 0.142 | 0.1496 | 0.1573 | 0.1652 | 0.1732 | 0.1813 | 0.1895 | 0.1932 | 0.1969 | 0.2006 | 0.2043 | 0.208 | 0.2117 | 0.2154 | 0.219 | 0.2227 | 0.2264 | 0.23 | 0.2336 | 0.2372 | 0.2408 | 0.2444 | 0.2479 | 0.2514 | 0.2549 | 0.2584 | 0.2618 | 0.2632 | 0.2645 | 0.2658 | 0.267 | 0.2681 | 0.2692 | 0.2701 | 0.2711 | 0.2719 | 0.2727 | 0.2734 | 0.274 | 0.2746 | 0.2751 | 0.2755 | 0.2758 | 0.2761 | 0.2763 | 0.2764 | 0.2764
3 | COMPOST | Composting | 8 | TotalAnnualMinCapacityInvestment | Se espera que sea un 0 por defecto | Otro | 0
3 | COMPOST | Composting | 9 | CapacityFactor | Se espera que sea un 1 por defecto | Otro | 0 | bar: 2018 to 2070
3 | COMPOST | Composting | 10 | AvailabilityFactor | Se espera que sea un 1 por defecto | Otro | 0 | bar: 2018 to 2070
4 | LANDFILL | Landfill | 1 | CapitalCost | MUSD/Mt | Otro | 0 | 136 | 136 | 136 | 136 | 136 | 136 | 136 | 136 | 136 | 136 | 136 | 136 | 136 | 136 | 136 | 136 | 136 | 136 | 136 | 136 | 136 | 136 | 136 | 136 | 136 | 136 | 136 | 136 | 136 | 136 | 136 | 136 | 136 | 136 | 136 | 136 | 136 | 136 | 136 | 136 | 136 | 136 | 136 | 136 | 136 | 136 | 136 | 136 | 136 | 136 | 136 | 136 | 136
4 | LANDFILL | Landfill | 2 | FixedCost | MUSD/Mt | Otro | 0 | 0 | 0 | 0 | 0 | 0 | 0 | 0 | 0 | 0 | 0 | 0 | 0 | 0 | 0 | 0 | 0 | 0 | 0 | 0 | 0 | 0 | 0 | 0 | 0 | 0 | 0 | 0 | 0 | 0 | 0 | 0 | 0 | 0 | 0 | 0 | 0 | 0 | 0 | 0 | 0 | 0 | 0 | 0 | 0 | 0 | 0 | 0 | 0 | 0 | 0 | 0 | 0 | 0
4 | LANDFILL | Landfill | 3 | VariableCost | MUSD/Mt | Otro | 0 | 45 | 45 | 45 | 45 | 45 | 45 | 45 | 45 | 45 | 45 | 45 | 45 | 45 | 45 | 45 | 45 | 45 | 45 | 45 | 45 | 45 | 45 | 45 | 45 | 45 | 45 | 45 | 45 | 45 | 45 | 45 | 45 | 45 | 45 | 45 | 45 | 45 | 45 | 45 | 45 | 45 | 45 | 45 | 45 | 45 | 45 | 45 | 45 | 45 | 45 | 45 | 45 | 45
4 | LANDFILL | Landfill | 4 | ResidualCapacity | Mt pero se desconoce por ahora | Otro | 0 | 2.3223 | 2.2062 | 2.0901 | 1.974 | 1.8578 | 1.7417 | 1.6256 | 1.5095 | 1.3934 | 1.2773 | 1.1612 | 1.045 | 0.9289 | 0.8128 | 0.6967 | 0.5806 | 0.4645 | 0.3483 | 0.2322 | 0.1161 | 0 | 0 | 0 | 0 | 0 | 0 | 0 | 0 | 0 | 0 | 0 | 0 | 0 | 0 | 0 | 0 | 0 | 0 | 0 | 0 | 0 | 0 | 0 | 0 | 0 | 0 | 0 | 0 | 0 | 0 | 0 | 0 | 0
4 | LANDFILL | Landfill | 5 | TotalAnnualMaxCapacity | Se espera que sea un valor muy alto por defecto | Otro | 0
4 | LANDFILL | Landfill | 6 | TotalTechnologyAnnualActivityUpperLimit | Mt | Otro | 0
4 | LANDFILL | Landfill | 7 | TotalTechnologyAnnualActivityLowerLimit | Mt | Otro | 0 | 2.3223 | 2.3009 | 2.3054 | 2.2081 | 2.3411 | 2.4766 | 2.6144 | 2.7547 | 2.8972 | 3.0419 | 3.1888 | 3.3379 | 3.4889 | 3.557 | 3.6252 | 3.6934 | 3.7616 | 3.8298 | 3.8978 | 3.9657 | 4.0334 | 4.101 | 4.1682 | 4.2352 | 4.3019 | 4.3683 | 4.4343 | 4.4999 | 4.565 | 4.6297 | 4.6939 | 4.7576 | 4.8207 | 4.8464 | 4.8709 | 4.8942 | 4.9162 | 4.937 | 4.9565 | 4.9747 | 4.9917 | 5.0073 | 5.0216 | 5.0346 | 5.0462 | 5.0565 | 5.0654 | 5.0729 | 5.0791 | 5.0839 | 5.0872 | 5.0892 | 5.0898
4 | LANDFILL | Landfill | 8 | TotalAnnualMinCapacityInvestment | Se espera que sea un 0 por defecto | Otro | 0
4 | LANDFILL | Landfill | 9 | CapacityFactor | Se espera que sea un 1 por defecto | Otro | 0 | bar: 2018 to 2070
4 | LANDFILL | Landfill | 10 | AvailabilityFactor | Se espera que sea un 1 por defecto | Otro | 0 | bar: 2018 to 2070
5 | NO_CONTR_OD | Open dump | 1 | CapitalCost | MUSD/Mt | Otro | 0 | 0 | 0 | 0 | 0 | 0 | 0 | 0 | 0 | 0 | 0 | 0 | 0 | 0 | 0 | 0 | 0 | 0 | 0 | 0 | 0 | 0 | 0 | 0 | 0 | 0 | 0 | 0 | 0 | 0 | 0 | 0 | 0 | 0 | 0 | 0 | 0 | 0 | 0 | 0 | 0 | 0 | 0 | 0 | 0 | 0 | 0 | 0 | 0 | 0 | 0 | 0 | 0 | 0
5 | NO_CONTR_OD | Open dump | 2 | FixedCost | MUSD/Mt | Otro | 0 | 0 | 0 | 0 | 0 | 0 | 0 | 0 | 0 | 0 | 0 | 0 | 0 | 0 | 0 | 0 | 0 | 0 | 0 | 0 | 0 | 0 | 0 | 0 | 0 | 0 | 0 | 0 | 0 | 0 | 0 | 0 | 0 | 0 | 0 | 0 | 0 | 0 | 0 | 0 | 0 | 0 | 0 | 0 | 0 | 0 | 0 | 0 | 0 | 0 | 0 | 0 | 0 | 0
5 | NO_CONTR_OD | Open dump | 3 | VariableCost | MUSD/Mt | Otro | 0 | 11.5 | 11.5 | 11.5 | 11.5 | 11.5 | 11.5 | 11.5 | 11.5 | 11.5 | 11.5 | 11.5 | 11.5 | 11.5 | 11.5 | 11.5 | 11.5 | 11.5 | 11.5 | 11.5 | 11.5 | 11.5 | 11.5 | 11.5 | 11.5 | 11.5 | 11.5 | 11.5 | 11.5 | 11.5 | 11.5 | 11.5 | 11.5 | 11.5 | 11.5 | 11.5 | 11.5 | 11.5 | 11.5 | 11.5 | 11.5 | 11.5 | 11.5 | 11.5 | 11.5 | 11.5 | 11.5 | 11.5 | 11.5 | 11.5 | 11.5 | 11.5 | 11.5 | 11.5
5 | NO_CONTR_OD | Open dump | 4 | ResidualCapacity | Mt pero se desconoce por ahora | Otro | 0 | 2.8384 | 2.6965 | 2.5545 | 2.4126 | 2.2707 | 2.1288 | 1.9869 | 1.8449 | 1.703 | 1.5611 | 1.4192 | 1.2773 | 1.1353 | 0.9934 | 0.8515 | 0.7096 | 0.5677 | 0.4258 | 0.2838 | 0.1419 | 0 | 0 | 0 | 0 | 0 | 0 | 0 | 0 | 0 | 0 | 0 | 0 | 0 | 0 | 0 | 0 | 0 | 0 | 0 | 0 | 0 | 0 | 0 | 0 | 0 | 0 | 0 | 0 | 0 | 0 | 0 | 0 | 0
5 | NO_CONTR_OD | Open dump | 5 | TotalAnnualMaxCapacity | Se espera que sea un valor muy alto por defecto | Otro | 0
5 | NO_CONTR_OD | Open dump | 6 | TotalTechnologyAnnualActivityUpperLimit | Mt | Otro | 0
5 | NO_CONTR_OD | Open dump | 7 | TotalTechnologyAnnualActivityLowerLimit | Mt | Otro | 0 | 2.8384 | 2.8122 | 2.8178 | 2.6988 | 2.8614 | 3.0269 | 3.1954 | 3.3668 | 3.541 | 3.7179 | 3.8975 | 4.0796 | 4.2642 | 4.3475 | 4.4308 | 4.5142 | 4.5975 | 4.6808 | 4.764 | 4.847 | 4.9298 | 5.0123 | 5.0945 | 5.1764 | 5.2579 | 5.339 | 5.4197 | 5.4998 | 5.5794 | 5.6585 | 5.737 | 5.8148 | 5.892 | 5.9234 | 5.9533 | 5.9817 | 6.0087 | 6.0341 | 6.0579 | 6.0802 | 6.1009 | 6.12 | 6.1375 | 6.1534 | 6.1676 | 6.1802 | 6.191 | 6.2002 | 6.2078 | 6.2136 | 6.2177 | 6.2202 | 6.2209
5 | NO_CONTR_OD | Open dump | 8 | TotalAnnualMinCapacityInvestment | Se espera que sea un 0 por defecto | Otro | 0
5 | NO_CONTR_OD | Open dump | 9 | CapacityFactor | Se espera que sea un 1 por defecto | Otro | 0 | bar: 2018 to 2070
5 | NO_CONTR_OD | Open dump | 10 | AvailabilityFactor | Se espera que sea un 1 por defecto | Otro | 0 | bar: 2018 to 2070
6 | WWWOT | Waste water without treatment | 1 | CapitalCost | Se espera que sea un 0 por defecto | Otro | 0 | 0 | 0 | 0 | 0 | 0 | 0 | 0 | 0 | 0 | 0 | 0 | 0 | 0 | 0 | 0 | 0 | 0 | 0 | 0 | 0 | 0 | 0 | 0 | 0 | 0 | 0 | 0 | 0 | 0 | 0 | 0 | 0 | 0 | 0 | 0 | 0 | 0 | 0 | 0 | 0 | 0 | 0 | 0 | 0 | 0 | 0 | 0 | 0 | 0 | 0 | 0 | 0 | 0
6 | WWWOT | Waste water without treatment | 2 | FixedCost | Se espera que sea un 0 por defecto | Otro | 0 | 0 | 0 | 0 | 0 | 0 | 0 | 0 | 0 | 0 | 0 | 0 | 0 | 0 | 0 | 0 | 0 | 0 | 0 | 0 | 0 | 0 | 0 | 0 | 0 | 0 | 0 | 0 | 0 | 0 | 0 | 0 | 0 | 0 | 0 | 0 | 0 | 0 | 0 | 0 | 0 | 0 | 0 | 0 | 0 | 0 | 0 | 0 | 0 | 0 | 0 | 0 | 0 | 0
6 | WWWOT | Waste water without treatment | 3 | VariableCost | Podría tener pero no sé si aplica | Otro | 0 | 0 | 0 | 0 | 0 | 0 | 0 | 0 | 0 | 0 | 0 | 0 | 0 | 0 | 0 | 0 | 0 | 0 | 0 | 0 | 0 | 0 | 0 | 0 | 0 | 0 | 0 | 0 | 0 | 0 | 0 | 0 | 0 | 0 | 0 | 0 | 0 | 0 | 0 | 0 | 0 | 0 | 0 | 0 | 0 | 0 | 0 | 0 | 0 | 0 | 0 | 0 | 0 | 0
6 | WWWOT | Waste water without treatment | 4 | ResidualCapacity | Se espera que sea un 0 por defecto | Otro | 0 | 0 | 0 | 0 | 0 | 0 | 0 | 0 | 0 | 0 | 0 | 0 | 0 | 0 | 0 | 0 | 0 | 0 | 0 | 0 | 0 | 0 | 0 | 0 | 0 | 0 | 0 | 0 | 0 | 0 | 0 | 0 | 0 | 0 | 0 | 0 | 0 | 0 | 0 | 0 | 0 | 0 | 0 | 0 | 0 | 0 | 0 | 0 | 0 | 0 | 0 | 0 | 0 | 0
6 | WWWOT | Waste water without treatment | 5 | TotalAnnualMaxCapacity | Se espera que sea un valor muy alto por defecto | Otro | 0
6 | WWWOT | Waste water without treatment | 6 | TotalTechnologyAnnualActivityUpperLimit | miles de millones de m3 | Otro | 0
6 | WWWOT | Waste water without treatment | 7 | TotalTechnologyAnnualActivityLowerLimit | miles de millones de m3 | Otro | 0 | 3.792 | 3.7571 | 3.804 | 3.8622 | 4.1841 | 4.5126 | 4.8477 | 5.1891 | 5.5368 | 5.8907 | 6.2504 | 6.616 | 6.9871 | 7.3637 | 7.7454 | 8.1322 | 8.5238 | 8.9199 | 9.3205 | 9.7251 | 10.1337 | 10.546 | 10.9617 | 11.3806 | 11.8026 | 12.2273 | 12.6546 | 13.0842 | 13.5159 | 13.9495 | 14.3846 | 14.8212 | 15.259 | 15.6929 | 16.1266 | 16.5597 | 16.992 | 17.4231 | 17.8526 | 18.2803 | 18.7058 | 19.1287 | 19.5488 | 19.9656 | 20.3789 | 20.7884 | 21.1936 | 21.5942 | 21.99 | 22.3806 | 22.7657 | 23.1449 | 23.518
6 | WWWOT | Waste water without treatment | 8 | TotalAnnualMinCapacityInvestment | Se espera que sea un 0 por defecto | Otro | 0
6 | WWWOT | Waste water without treatment | 9 | CapacityFactor | Se espera que sea un 1 por defecto | Otro | 0 | bar: 2018 to 2070
6 | WWWOT | Waste water without treatment | 10 | AvailabilityFactor | Se espera que sea un 1 por defecto | Otro | 0 | bar: 2018 to 2070
7 | WWWT | Waste water with treatment | 1 | CapitalCost | Se espera que sea un 0 por defecto | Otro | 0 | 0 | 0 | 0 | 0 | 0 | 0 | 0 | 0 | 0 | 0 | 0 | 0 | 0 | 0 | 0 | 0 | 0 | 0 | 0 | 0 | 0 | 0 | 0 | 0 | 0 | 0 | 0 | 0 | 0 | 0 | 0 | 0 | 0 | 0 | 0 | 0 | 0 | 0 | 0 | 0 | 0 | 0 | 0 | 0 | 0 | 0 | 0 | 0 | 0 | 0 | 0 | 0 | 0
7 | WWWT | Waste water with treatment | 2 | FixedCost | Se espera que sea un 0 por defecto | Otro | 0 | 0 | 0 | 0 | 0 | 0 | 0 | 0 | 0 | 0 | 0 | 0 | 0 | 0 | 0 | 0 | 0 | 0 | 0 | 0 | 0 | 0 | 0 | 0 | 0 | 0 | 0 | 0 | 0 | 0 | 0 | 0 | 0 | 0 | 0 | 0 | 0 | 0 | 0 | 0 | 0 | 0 | 0 | 0 | 0 | 0 | 0 | 0 | 0 | 0 | 0 | 0 | 0 | 0
7 | WWWT | Waste water with treatment | 3 | VariableCost | Podría tener pero no sé si aplica | Otro | 0 | 0 | 0 | 0 | 0 | 0 | 0 | 0 | 0 | 0 | 0 | 0 | 0 | 0 | 0 | 0 | 0 | 0 | 0 | 0 | 0 | 0 | 0 | 0 | 0 | 0 | 0 | 0 | 0 | 0 | 0 | 0 | 0 | 0 | 0 | 0 | 0 | 0 | 0 | 0 | 0 | 0 | 0 | 0 | 0 | 0 | 0 | 0 | 0 | 0 | 0 | 0 | 0 | 0
7 | WWWT | Waste water with treatment | 4 | ResidualCapacity | Se espera que sea un 0 por defecto | Otro | 0 | 0 | 0 | 0 | 0 | 0 | 0 | 0 | 0 | 0 | 0 | 0 | 0 | 0 | 0 | 0 | 0 | 0 | 0 | 0 | 0 | 0 | 0 | 0 | 0 | 0 | 0 | 0 | 0 | 0 | 0 | 0 | 0 | 0 | 0 | 0 | 0 | 0 | 0 | 0 | 0 | 0 | 0 | 0 | 0 | 0 | 0 | 0 | 0 | 0 | 0 | 0 | 0 | 0
7 | WWWT | Waste water with treatment | 5 | TotalAnnualMaxCapacity | Se espera que sea un valor muy alto por defecto | Otro | 0
7 | WWWT | Waste water with treatment | 6 | TotalTechnologyAnnualActivityUpperLimit | miles de millones de m3 | Otro | 0
7 | WWWT | Waste water with treatment | 7 | TotalTechnologyAnnualActivityLowerLimit | miles de millones de m3 | Otro | 0 | 0.2528 | 0.2505 | 0.2536 | 0.2575 | 0.2789 | 0.3008 | 0.3232 | 0.3459 | 0.3691 | 0.3927 | 0.4167 | 0.4411 | 0.4658 | 0.4909 | 0.5164 | 0.5421 | 0.5683 | 0.5947 | 0.6214 | 0.6483 | 0.6756 | 0.7031 | 0.7308 | 0.7587 | 0.7868 | 0.8152 | 0.8436 | 0.8723 | 0.9011 | 0.93 | 0.959 | 0.9881 | 1.0173 | 1.0462 | 1.0751 | 1.104 | 1.1328 | 1.1615 | 1.1902 | 1.2187 | 1.2471 | 1.2752 | 1.3033 | 1.331 | 1.3586 | 1.3859 | 1.4129 | 1.4396 | 1.466 | 1.492 | 1.5177 | 1.543 | 1.5679
7 | WWWT | Waste water with treatment | 8 | TotalAnnualMinCapacityInvestment | Se espera que sea un 0 por defecto | Otro | 0
7 | WWWT | Waste water with treatment | 9 | CapacityFactor | Se espera que sea un 1 por defecto | Otro | 0 | bar: 2018 to 2070
7 | WWWT | Waste water with treatment | 10 | AvailabilityFactor | Se espera que sea un 1 por defecto | Otro | 0 | bar: 2018 to 2070
8 | WFIRU | Water for immediately reuse | 1 | CapitalCost | Se espera que sea un 0 por defecto | Otro | 0 | 0 | 0 | 0 | 0 | 0 | 0 | 0 | 0 | 0 | 0 | 0 | 0 | 0 | 0 | 0 | 0 | 0 | 0 | 0 | 0 | 0 | 0 | 0 | 0 | 0 | 0 | 0 | 0 | 0 | 0 | 0 | 0 | 0 | 0 | 0 | 0 | 0 | 0 | 0 | 0 | 0 | 0 | 0 | 0 | 0 | 0 | 0 | 0 | 0 | 0 | 0 | 0 | 0
8 | WFIRU | Water for immediately reuse | 2 | FixedCost | Se espera que sea un 0 por defecto | Otro | 0 | 0 | 0 | 0 | 0 | 0 | 0 | 0 | 0 | 0 | 0 | 0 | 0 | 0 | 0 | 0 | 0 | 0 | 0 | 0 | 0 | 0 | 0 | 0 | 0 | 0 | 0 | 0 | 0 | 0 | 0 | 0 | 0 | 0 | 0 | 0 | 0 | 0 | 0 | 0 | 0 | 0 | 0 | 0 | 0 | 0 | 0 | 0 | 0 | 0 | 0 | 0 | 0 | 0
8 | WFIRU | Water for immediately reuse | 3 | VariableCost | Podría tener pero no sé si aplica | Otro | 0 | 0 | 0 | 0 | 0 | 0 | 0 | 0 | 0 | 0 | 0 | 0 | 0 | 0 | 0 | 0 | 0 | 0 | 0 | 0 | 0 | 0 | 0 | 0 | 0 | 0 | 0 | 0 | 0 | 0 | 0 | 0 | 0 | 0 | 0 | 0 | 0 | 0 | 0 | 0 | 0 | 0 | 0 | 0 | 0 | 0 | 0 | 0 | 0 | 0 | 0 | 0 | 0 | 0
8 | WFIRU | Water for immediately reuse | 4 | ResidualCapacity | Se espera que sea un 0 por defecto | Otro | 0 | 0 | 0 | 0 | 0 | 0 | 0 | 0 | 0 | 0 | 0 | 0 | 0 | 0 | 0 | 0 | 0 | 0 | 0 | 0 | 0 | 0 | 0 | 0 | 0 | 0 | 0 | 0 | 0 | 0 | 0 | 0 | 0 | 0 | 0 | 0 | 0 | 0 | 0 | 0 | 0 | 0 | 0 | 0 | 0 | 0 | 0 | 0 | 0 | 0 | 0 | 0 | 0 | 0
8 | WFIRU | Water for immediately reuse | 5 | TotalAnnualMaxCapacity | Se espera que sea un valor muy alto por defecto | Otro | 0
8 | WFIRU | Water for immediately reuse | 6 | TotalTechnologyAnnualActivityUpperLimit | miles de millones de m3 | Otro | 0 | 0 | 0 | 0 | 0 | 0 | 0 | 0 | 0 | 0 | 0 | 0 | 0 | 0 | 0 | 0 | 0 | 0 | 0 | 0 | 0 | 0 | 0 | 0 | 0 | 0 | 0 | 0 | 0 | 0 | 0 | 0 | 0 | 0 | 0 | 0 | 0 | 0 | 0 | 0 | 0 | 0 | 0 | 0 | 0 | 0 | 0 | 0 | 0 | 0 | 0 | 0 | 0 | 0
8 | WFIRU | Water for immediately reuse | 7 | TotalTechnologyAnnualActivityLowerLimit | miles de millones de m3 | Otro | 0 | 0 | 0 | 0 | 0 | 0 | 0 | 0 | 0 | 0 | 0 | 0 | 0 | 0 | 0 | 0 | 0 | 0 | 0 | 0 | 0 | 0 | 0 | 0 | 0 | 0 | 0 | 0 | 0 | 0 | 0 | 0 | 0 | 0 | 0 | 0 | 0 | 0 | 0 | 0 | 0 | 0 | 0 | 0 | 0 | 0 | 0 | 0 | 0 | 0 | 0 | 0 | 0 | 0
8 | WFIRU | Water for immediately reuse | 8 | TotalAnnualMinCapacityInvestment | Se espera que sea un 0 por defecto | Otro | 0
8 | WFIRU | Water for immediately reuse | 9 | CapacityFactor | Se espera que sea un 1 por defecto | Otro | 0 | bar: 2018 to 2070
8 | WFIRU | Water for immediately reuse | 10 | AvailabilityFactor | Se espera que sea un 1 por defecto | Otro | 0 | bar: 2018 to 2070
9 | IWW | Industrial waste water | 1 | CapitalCost | Se espera que sea un 0 por defecto | Otro | 0 | 0 | 0 | 0 | 0 | 0 | 0 | 0 | 0 | 0 | 0 | 0 | 0 | 0 | 0 | 0 | 0 | 0 | 0 | 0 | 0 | 0 | 0 | 0 | 0 | 0 | 0 | 0 | 0 | 0 | 0 | 0 | 0 | 0 | 0 | 0 | 0 | 0 | 0 | 0 | 0 | 0 | 0 | 0 | 0 | 0 | 0 | 0 | 0 | 0 | 0 | 0 | 0 | 0
9 | IWW | Industrial waste water | 2 | FixedCost | Se espera que sea un 0 por defecto | Otro | 0 | 0 | 0 | 0 | 0 | 0 | 0 | 0 | 0 | 0 | 0 | 0 | 0 | 0 | 0 | 0 | 0 | 0 | 0 | 0 | 0 | 0 | 0 | 0 | 0 | 0 | 0 | 0 | 0 | 0 | 0 | 0 | 0 | 0 | 0 | 0 | 0 | 0 | 0 | 0 | 0 | 0 | 0 | 0 | 0 | 0 | 0 | 0 | 0 | 0 | 0 | 0 | 0 | 0
9 | IWW | Industrial waste water | 3 | VariableCost | Podría tener pero no sé si aplica | Otro | 0 | 0 | 0 | 0 | 0 | 0 | 0 | 0 | 0 | 0 | 0 | 0 | 0 | 0 | 0 | 0 | 0 | 0 | 0 | 0 | 0 | 0 | 0 | 0 | 0 | 0 | 0 | 0 | 0 | 0 | 0 | 0 | 0 | 0 | 0 | 0 | 0 | 0 | 0 | 0 | 0 | 0 | 0 | 0 | 0 | 0 | 0 | 0 | 0 | 0 | 0 | 0 | 0 | 0
9 | IWW | Industrial waste water | 4 | ResidualCapacity | Se espera que sea un 0 por defecto | Otro | 0 | 0 | 0 | 0 | 0 | 0 | 0 | 0 | 0 | 0 | 0 | 0 | 0 | 0 | 0 | 0 | 0 | 0 | 0 | 0 | 0 | 0 | 0 | 0 | 0 | 0 | 0 | 0 | 0 | 0 | 0 | 0 | 0 | 0 | 0 | 0 | 0 | 0 | 0 | 0 | 0 | 0 | 0 | 0 | 0 | 0 | 0 | 0 | 0 | 0 | 0 | 0 | 0 | 0
9 | IWW | Industrial waste water | 5 | TotalAnnualMaxCapacity | Se espera que sea un valor muy alto por defecto | Otro | 0
9 | IWW | Industrial waste water | 6 | TotalTechnologyAnnualActivityUpperLimit | miles de millones de m3 | Otro | 0 | 0.88 | 0.8853 | 0.8347 | 0.8605 | 0.893 | 0.9123 | 0.9486 | 0.9647 | 0.9953 | 1.0171 | 1.0541 | 1.0665 | 1.0996 | 1.1246 | 1.1596 | 1.184 | 1.2185 | 1.239 | 1.2763 | 1.2977 | 1.3328 | 1.3595 | 1.3943 | 1.4198 | 1.4547 | 1.4744 | 1.5092 | 1.5321 | 1.569 | 1.5932 | 1.6231 | 1.6484 | 1.679 | 1.7116 | 1.7438 | 1.7767 | 1.8093 | 1.8433 | 1.8771 | 1.912 | 1.9467 | 1.9825 | 2.0189 | 2.0564 | 2.0947 | 2.1335 | 2.173 | 2.2132 | 2.2541 | 2.2957 | 2.3381 | 2.3812 | 2.4253
9 | IWW | Industrial waste water | 7 | TotalTechnologyAnnualActivityLowerLimit | miles de millones de m3 | Otro | 0 | 0.88 | 0.8853 | 0.8347 | 0.8605 | 0.893 | 0.9123 | 0.9486 | 0.9647 | 0.9953 | 1.0171 | 1.0541 | 1.0665 | 1.0996 | 1.1246 | 1.1596 | 1.184 | 1.2185 | 1.239 | 1.2763 | 1.2977 | 1.3328 | 1.3595 | 1.3943 | 1.4198 | 1.4547 | 1.4744 | 1.5092 | 1.5321 | 1.569 | 1.5932 | 1.6231 | 1.6484 | 1.679 | 1.7116 | 1.7438 | 1.7767 | 1.8093 | 1.8433 | 1.8771 | 1.912 | 1.9467 | 1.9825 | 2.0189 | 2.0564 | 2.0947 | 2.1335 | 2.173 | 2.2132 | 2.2541 | 2.2957 | 2.3381 | 2.3812 | 2.4253
9 | IWW | Industrial waste water | 8 | TotalAnnualMinCapacityInvestment | Se espera que sea un 0 por defecto | Otro | 0
9 | IWW | Industrial waste water | 9 | CapacityFactor | Se espera que sea un 1 por defecto | Otro | 0 | bar: 2018 to 2070
9 | IWW | Industrial waste water | 10 | AvailabilityFactor | Se espera que sea un 1 por defecto | Otro | 0 | bar: 2018 to 2070
10 | LANDFILL_ELEC |  | 1 | CapitalCost | Se espera que sea un 0 por defecto | Otro | 0 | 0 | 0 | 0 | 0 | 0 | 0 | 0 | 0 | 0 | 0 | 0 | 0 | 0 | 0 | 0 | 0 | 0 | 0 | 0 | 0 | 0 | 0 | 0 | 0 | 0 | 0 | 0 | 0 | 0 | 0 | 0 | 0 | 0 | 0 | 0 | 0 | 0 | 0 | 0 | 0 | 0 | 0 | 0 | 0 | 0 | 0 | 0 | 0 | 0 | 0 | 0 | 0 | 0
10 | LANDFILL_ELEC |  | 2 | FixedCost | Se espera que sea un 0 por defecto | Otro | 0 | 0 | 0 | 0 | 0 | 0 | 0 | 0 | 0 | 0 | 0 | 0 | 0 | 0 | 0 | 0 | 0 | 0 | 0 | 0 | 0 | 0 | 0 | 0 | 0 | 0 | 0 | 0 | 0 | 0 | 0 | 0 | 0 | 0 | 0 | 0 | 0 | 0 | 0 | 0 | 0 | 0 | 0 | 0 | 0 | 0 | 0 | 0 | 0 | 0 | 0 | 0 | 0 | 0
10 | LANDFILL_ELEC |  | 3 | VariableCost | Podría tener pero no sé si aplica | Otro | 0 | 0 | 0 | 0 | 0 | 0 | 0 | 0 | 0 | 0 | 0 | 0 | 0 | 0 | 0 | 0 | 0 | 0 | 0 | 0 | 0 | 0 | 0 | 0 | 0 | 0 | 0 | 0 | 0 | 0 | 0 | 0 | 0 | 0 | 0 | 0 | 0 | 0 | 0 | 0 | 0 | 0 | 0 | 0 | 0 | 0 | 0 | 0 | 0 | 0 | 0 | 0 | 0 | 0
10 | LANDFILL_ELEC |  | 4 | ResidualCapacity | Se espera que sea un 0 por defecto | Otro | 0 | 0 | 0 | 0 | 0 | 0 | 0 | 0 | 0 | 0 | 0 | 0 | 0 | 0 | 0 | 0 | 0 | 0 | 0 | 0 | 0 | 0 | 0 | 0 | 0 | 0 | 0 | 0 | 0 | 0 | 0 | 0 | 0 | 0 | 0 | 0 | 0 | 0 | 0 | 0 | 0 | 0 | 0 | 0 | 0 | 0 | 0 | 0 | 0 | 0 | 0 | 0 | 0 | 0
10 | LANDFILL_ELEC |  | 5 | TotalAnnualMaxCapacity | Se espera que sea un valor muy alto por defecto | Otro | 0
10 | LANDFILL_ELEC |  | 6 | TotalTechnologyAnnualActivityUpperLimit | MtCO2e | Otro | 0 | 0 | 0 | 0 | 0 | 0 | 0 | 0 | 0 | 0 | 0 | 0 | 0 | 0 | 0 | 0 | 0 | 0 | 0 | 0 | 0 | 0 | 0 | 0 | 0 | 0 | 0 | 0 | 0 | 0 | 0 | 0 | 0 | 0 | 0 | 0 | 0 | 0 | 0 | 0 | 0 | 0 | 0 | 0 | 0 | 0 | 0 | 0 | 0 | 0 | 0 | 0 | 0 | 0
10 | LANDFILL_ELEC |  | 7 | TotalTechnologyAnnualActivityLowerLimit | MtCO2e | Otro | 0 | 0 | 0 | 0 | 0 | 0 | 0 | 0 | 0 | 0 | 0 | 0 | 0 | 0 | 0 | 0 | 0 | 0 | 0 | 0 | 0 | 0 | 0 | 0 | 0 | 0 | 0 | 0 | 0 | 0 | 0 | 0 | 0 | 0 | 0 | 0 | 0 | 0 | 0 | 0 | 0 | 0 | 0 | 0 | 0 | 0 | 0 | 0 | 0 | 0 | 0 | 0 | 0 | 0
10 | LANDFILL_ELEC |  | 8 | TotalAnnualMinCapacityInvestment | Se espera que sea un 0 por defecto | Otro | 0
10 | LANDFILL_ELEC |  | 9 | CapacityFactor | Se espera que sea un 1 por defecto | Otro | 0 | bar: 2018 to 2070
10 | LANDFILL_ELEC |  | 10 | AvailabilityFactor | Se espera que sea un 1 por defecto | Otro | 0 | bar: 2018 to 2070

## Secondary Techs
Tech.ID | Tech | Tech.Name | Parameter.ID | Parameter | Unit | Projection.Mode | Projection.Parameter | 2018 | 2019 | 2020 | 2021 | 2022 | 2023 | 2024 | 2025 | 2026 | 2027 | 2028 | 2029 | 2030 | 2031 | 2032 | 2033 | 2034 | 2035 | 2036 | 2037 | 2038 | 2039 | 2040 | 2041 | 2042 | 2043 | 2044 | 2045 | 2046 | 2047 | 2048 | 2049 | 2050 | 2051 | 2052 | 2053 | 2054 | 2055 | 2056 | 2057 | 2058 | 2059 | 2060 | 2061 | 2062 | 2063 | 2064 | 2065 | 2066 | 2067 | 2068 | 2069 | 2070
1 | OSS_INORG | Separation of inorganic waste in final disposal site | 1 | CapitalCost | MUSD/Mt | Otro | 0 | 0 | 0 | 0 | 0 | 0 | 0 | 0 | 0 | 0 | 0 | 0 | 0 | 0 | 0 | 0 | 0 | 0 | 0 | 0 | 0 | 0 | 0 | 0 | 0 | 0 | 0 | 0 | 0 | 0 | 0 | 0 | 0 | 0 | 0 | 0 | 0 | 0 | 0 | 0 | 0 | 0 | 0 | 0 | 0 | 0 | 0 | 0 | 0 | 0 | 0 | 0 | 0 | 0
1 | OSS_INORG | Separation of inorganic waste in final disposal site | 2 | FixedCost | MUSD/Mt | Otro | 0 | 0 | 0 | 0 | 0 | 0 | 0 | 0 | 0 | 0 | 0 | 0 | 0 | 0 | 0 | 0 | 0 | 0 | 0 | 0 | 0 | 0 | 0 | 0 | 0 | 0 | 0 | 0 | 0 | 0 | 0 | 0 | 0 | 0 | 0 | 0 | 0 | 0 | 0 | 0 | 0 | 0 | 0 | 0 | 0 | 0 | 0 | 0 | 0 | 0 | 0 | 0 | 0 | 0
1 | OSS_INORG | Separation of inorganic waste in final disposal site | 3 | VariableCost | MUSD/Mt | Otro | 0 | 0 | 0 | 0 | 0 | 0 | 0 | 0 | 0 | 0 | 0 | 0 | 0 | 0 | 0 | 0 | 0 | 0 | 0 | 0 | 0 | 0 | 0 | 0 | 0 | 0 | 0 | 0 | 0 | 0 | 0 | 0 | 0 | 0 | 0 | 0 | 0 | 0 | 0 | 0 | 0 | 0 | 0 | 0 | 0 | 0 | 0 | 0 | 0 | 0 | 0 | 0 | 0 | 0
1 | OSS_INORG | Separation of inorganic waste in final disposal site | 4 | ResidualCapacity | Mt | Otro | 0 | 0 | 0 | 0 | 0 | 0 | 0 | 0 | 0 | 0 | 0 | 0 | 0 | 0 | 0 | 0 | 0 | 0 | 0 | 0 | 0 | 0 | 0 | 0 | 0 | 0 | 0 | 0 | 0 | 0 | 0 | 0 | 0 | 0 | 0 | 0 | 0 | 0 | 0 | 0 | 0 | 0 | 0 | 0 | 0 | 0 | 0 | 0 | 0 | 0 | 0 | 0 | 0 | 0
1 | OSS_INORG | Separation of inorganic waste in final disposal site | 5 | TotalAnnualMaxCapacity | Se espera que sea un valor muy alto por defecto | Otro | 0
1 | OSS_INORG | Separation of inorganic waste in final disposal site | 6 | TotalTechnologyAnnualActivityUpperLimit | Mt | Otro | 0
1 | OSS_INORG | Separation of inorganic waste in final disposal site | 7 | TotalTechnologyAnnualActivityLowerLimit | Mt | Otro | 0 | 0.0569 | 0.0563 | 0.0564 | 0.0541 | 0.0573 | 0.0606 | 0.064 | 0.0674 | 0.0709 | 0.0745 | 0.0781 | 0.0817 | 0.0854 | 0.0871 | 0.0888 | 0.0904 | 0.0921 | 0.0938 | 0.0954 | 0.0971 | 0.0987 | 0.1004 | 0.102 | 0.1037 | 0.1053 | 0.1069 | 0.1086 | 0.1102 | 0.1118 | 0.1133 | 0.1149 | 0.1165 | 0.118 | 0.1187 | 0.1193 | 0.1198 | 0.1204 | 0.1209 | 0.1213 | 0.1218 | 0.1222 | 0.1226 | 0.1229 | 0.1233 | 0.1235 | 0.1238 | 0.124 | 0.1242 | 0.1243 | 0.1245 | 0.1245 | 0.1246 | 0.1246
1 | OSS_INORG | Separation of inorganic waste in final disposal site | 8 | TotalAnnualMinCapacityInvestment | Se espera que sea un 0 por defecto | Otro | 0
1 | OSS_INORG | Separation of inorganic waste in final disposal site | 9 | CapacityFactor | Se espera que sea un 1 por defecto | Otro | 0 | bar: 2018 to 2070
1 | OSS_INORG | Separation of inorganic waste in final disposal site | 10 | AvailabilityFactor | Se espera que sea un 1 por defecto | Otro | 0 | bar: 2018 to 2070
2 | OSS_ORG | Separation of organic waste in final disposal site | 1 | CapitalCost | MUSD/Mt | Otro | 0 | 0 | 0 | 0 | 0 | 0 | 0 | 0 | 0 | 0 | 0 | 0 | 0 | 0 | 0 | 0 | 0 | 0 | 0 | 0 | 0 | 0 | 0 | 0 | 0 | 0 | 0 | 0 | 0 | 0 | 0 | 0 | 0 | 0 | 0 | 0 | 0 | 0 | 0 | 0 | 0 | 0 | 0 | 0 | 0 | 0 | 0 | 0 | 0 | 0 | 0 | 0 | 0 | 0
2 | OSS_ORG | Separation of organic waste in final disposal site | 2 | FixedCost | MUSD/Mt | Otro | 0 | 0 | 0 | 0 | 0 | 0 | 0 | 0 | 0 | 0 | 0 | 0 | 0 | 0 | 0 | 0 | 0 | 0 | 0 | 0 | 0 | 0 | 0 | 0 | 0 | 0 | 0 | 0 | 0 | 0 | 0 | 0 | 0 | 0 | 0 | 0 | 0 | 0 | 0 | 0 | 0 | 0 | 0 | 0 | 0 | 0 | 0 | 0 | 0 | 0 | 0 | 0 | 0 | 0
2 | OSS_ORG | Separation of organic waste in final disposal site | 3 | VariableCost | MUSD/Mt | Otro | 0 | 0 | 0 | 0 | 0 | 0 | 0 | 0 | 0 | 0 | 0 | 0 | 0 | 0 | 0 | 0 | 0 | 0 | 0 | 0 | 0 | 0 | 0 | 0 | 0 | 0 | 0 | 0 | 0 | 0 | 0 | 0 | 0 | 0 | 0 | 0 | 0 | 0 | 0 | 0 | 0 | 0 | 0 | 0 | 0 | 0 | 0 | 0 | 0 | 0 | 0 | 0 | 0 | 0
2 | OSS_ORG | Separation of organic waste in final disposal site | 4 | ResidualCapacity | Mt | Otro | 0 | 0 | 0 | 0 | 0 | 0 | 0 | 0 | 0 | 0 | 0 | 0 | 0 | 0 | 0 | 0 | 0 | 0 | 0 | 0 | 0 | 0 | 0 | 0 | 0 | 0 | 0 | 0 | 0 | 0 | 0 | 0 | 0 | 0 | 0 | 0 | 0 | 0 | 0 | 0 | 0 | 0 | 0 | 0 | 0 | 0 | 0 | 0 | 0 | 0 | 0 | 0 | 0 | 0
2 | OSS_ORG | Separation of organic waste in final disposal site | 5 | TotalAnnualMaxCapacity | Se espera que sea un valor muy alto por defecto | Otro | 0
2 | OSS_ORG | Separation of organic waste in final disposal site | 6 | TotalTechnologyAnnualActivityUpperLimit | Mt | Otro | 0
2 | OSS_ORG | Separation of organic waste in final disposal site | 7 | TotalTechnologyAnnualActivityLowerLimit | Mt | Otro | 0 | 0.1261 | 0.1249 | 0.1252 | 0.1199 | 0.1271 | 0.1345 | 0.142 | 0.1496 | 0.1573 | 0.1652 | 0.1732 | 0.1813 | 0.1895 | 0.1932 | 0.1969 | 0.2006 | 0.2043 | 0.208 | 0.2117 | 0.2154 | 0.219 | 0.2227 | 0.2264 | 0.23 | 0.2336 | 0.2372 | 0.2408 | 0.2444 | 0.2479 | 0.2514 | 0.2549 | 0.2584 | 0.2618 | 0.2632 | 0.2645 | 0.2658 | 0.267 | 0.2681 | 0.2692 | 0.2701 | 0.2711 | 0.2719 | 0.2727 | 0.2734 | 0.274 | 0.2746 | 0.2751 | 0.2755 | 0.2758 | 0.2761 | 0.2763 | 0.2764 | 0.2764
2 | OSS_ORG | Separation of organic waste in final disposal site | 8 | TotalAnnualMinCapacityInvestment | Se espera que sea un 0 por defecto | Otro | 0
2 | OSS_ORG | Separation of organic waste in final disposal site | 9 | CapacityFactor | Se espera que sea un 1 por defecto | Otro | 0 | bar: 2018 to 2070
2 | OSS_ORG | Separation of organic waste in final disposal site | 10 | AvailabilityFactor | Se espera que sea un 1 por defecto | Otro | 0 | bar: 2018 to 2070
3 | NO_OSS_BLEND | Non-separation of mixed waste in final disposal site | 1 | CapitalCost | MUSD/Mt | Otro | 0 | 0 | 0 | 0 | 0 | 0 | 0 | 0 | 0 | 0 | 0 | 0 | 0 | 0 | 0 | 0 | 0 | 0 | 0 | 0 | 0 | 0 | 0 | 0 | 0 | 0 | 0 | 0 | 0 | 0 | 0 | 0 | 0 | 0 | 0 | 0 | 0 | 0 | 0 | 0 | 0 | 0 | 0 | 0 | 0 | 0 | 0 | 0 | 0 | 0 | 0 | 0 | 0 | 0
3 | NO_OSS_BLEND | Non-separation of mixed waste in final disposal site | 2 | FixedCost | MUSD/Mt | Otro | 0 | 0 | 0 | 0 | 0 | 0 | 0 | 0 | 0 | 0 | 0 | 0 | 0 | 0 | 0 | 0 | 0 | 0 | 0 | 0 | 0 | 0 | 0 | 0 | 0 | 0 | 0 | 0 | 0 | 0 | 0 | 0 | 0 | 0 | 0 | 0 | 0 | 0 | 0 | 0 | 0 | 0 | 0 | 0 | 0 | 0 | 0 | 0 | 0 | 0 | 0 | 0 | 0 | 0
3 | NO_OSS_BLEND | Non-separation of mixed waste in final disposal site | 3 | VariableCost | MUSD/Mt | Otro | 0 | 0 | 0 | 0 | 0 | 0 | 0 | 0 | 0 | 0 | 0 | 0 | 0 | 0 | 0 | 0 | 0 | 0 | 0 | 0 | 0 | 0 | 0 | 0 | 0 | 0 | 0 | 0 | 0 | 0 | 0 | 0 | 0 | 0 | 0 | 0 | 0 | 0 | 0 | 0 | 0 | 0 | 0 | 0 | 0 | 0 | 0 | 0 | 0 | 0 | 0 | 0 | 0 | 0
3 | NO_OSS_BLEND | Non-separation of mixed waste in final disposal site | 4 | ResidualCapacity | Mt | Otro | 0 | 0 | 0 | 0 | 0 | 0 | 0 | 0 | 0 | 0 | 0 | 0 | 0 | 0 | 0 | 0 | 0 | 0 | 0 | 0 | 0 | 0 | 0 | 0 | 0 | 0 | 0 | 0 | 0 | 0 | 0 | 0 | 0 | 0 | 0 | 0 | 0 | 0 | 0 | 0 | 0 | 0 | 0 | 0 | 0 | 0 | 0 | 0 | 0 | 0 | 0 | 0 | 0 | 0
3 | NO_OSS_BLEND | Non-separation of mixed waste in final disposal site | 5 | TotalAnnualMaxCapacity | Se espera que sea un valor muy alto por defecto | Otro | 0
3 | NO_OSS_BLEND | Non-separation of mixed waste in final disposal site | 6 | TotalTechnologyAnnualActivityUpperLimit | Mt | Otro | 0
3 | NO_OSS_BLEND | Non-separation of mixed waste in final disposal site | 7 | TotalTechnologyAnnualActivityLowerLimit | Mt | Otro | 0 | 5.1607 | 5.1131 | 5.1232 | 4.907 | 5.2025 | 5.5035 | 5.8099 | 6.1215 | 6.4382 | 6.7599 | 7.0863 | 7.4175 | 7.7531 | 7.9045 | 8.056 | 8.2076 | 8.3592 | 8.5106 | 8.6618 | 8.8127 | 8.9632 | 9.1133 | 9.2627 | 9.4116 | 9.5599 | 9.7073 | 9.854 | 9.9997 | 10.1445 | 10.2882 | 10.4309 | 10.5724 | 10.7128 | 10.7698 | 10.8242 | 10.8759 | 10.9249 | 10.971 | 11.0144 | 11.055 | 11.0926 | 11.1273 | 11.1591 | 11.188 | 11.2138 | 11.2366 | 11.2564 | 11.2732 | 11.2869 | 11.2975 | 11.305 | 11.3094 | 11.3107
3 | NO_OSS_BLEND | Non-separation of mixed waste in final disposal site | 8 | TotalAnnualMinCapacityInvestment | Se espera que sea un 0 por defecto | Otro | 0
3 | NO_OSS_BLEND | Non-separation of mixed waste in final disposal site | 9 | CapacityFactor | Se espera que sea un 1 por defecto | Otro | 0 | bar: 2018 to 2070
3 | NO_OSS_BLEND | Non-separation of mixed waste in final disposal site | 10 | AvailabilityFactor | Se espera que sea un 1 por defecto | Otro | 0 | bar: 2018 to 2070
4 | INORG_DCOLL | Differentiated collection of inorganic waste | 1 | CapitalCost | MUSD/Mt | Otro | 0 | 0 | 0 | 0 | 0 | 0 | 0 | 0 | 0 | 0 | 0 | 0 | 0 | 0 | 0 | 0 | 0 | 0 | 0 | 0 | 0 | 0 | 0 | 0 | 0 | 0 | 0 | 0 | 0 | 0 | 0 | 0 | 0 | 0 | 0 | 0 | 0 | 0 | 0 | 0 | 0 | 0 | 0 | 0 | 0 | 0 | 0 | 0 | 0 | 0 | 0 | 0 | 0 | 0
4 | INORG_DCOLL | Differentiated collection of inorganic waste | 2 | FixedCost | MUSD/Mt | Otro | 0 | 0 | 0 | 0 | 0 | 0 | 0 | 0 | 0 | 0 | 0 | 0 | 0 | 0 | 0 | 0 | 0 | 0 | 0 | 0 | 0 | 0 | 0 | 0 | 0 | 0 | 0 | 0 | 0 | 0 | 0 | 0 | 0 | 0 | 0 | 0 | 0 | 0 | 0 | 0 | 0 | 0 | 0 | 0 | 0 | 0 | 0 | 0 | 0 | 0 | 0 | 0 | 0 | 0
4 | INORG_DCOLL | Differentiated collection of inorganic waste | 3 | VariableCost | MUSD/Mt | Otro | 0 | 61 | 61 | 61 | 61 | 61 | 61 | 61 | 61 | 61 | 61 | 61 | 61 | 61 | 61 | 61 | 61 | 61 | 61 | 61 | 61 | 61 | 61 | 61 | 61 | 61 | 61 | 61 | 61 | 61 | 61 | 61 | 61 | 61 | 61 | 61 | 61 | 61 | 61 | 61 | 61 | 61 | 61 | 61 | 61 | 61 | 61 | 61 | 61 | 61 | 61 | 61 | 61 | 61
4 | INORG_DCOLL | Differentiated collection of inorganic waste | 4 | ResidualCapacity | Mt | Otro | 0 | 0 | 0 | 0 | 0 | 0 | 0 | 0 | 0 | 0 | 0 | 0 | 0 | 0 | 0 | 0 | 0 | 0 | 0 | 0 | 0 | 0 | 0 | 0 | 0 | 0 | 0 | 0 | 0 | 0 | 0 | 0 | 0 | 0 | 0 | 0 | 0 | 0 | 0 | 0 | 0 | 0 | 0 | 0 | 0 | 0 | 0 | 0 | 0 | 0 | 0 | 0 | 0 | 0
4 | INORG_DCOLL | Differentiated collection of inorganic waste | 5 | TotalAnnualMaxCapacity | Se espera que sea un valor muy alto por defecto | Otro | 0
4 | INORG_DCOLL | Differentiated collection of inorganic waste | 6 | TotalTechnologyAnnualActivityUpperLimit | Mt | Otro | 0
4 | INORG_DCOLL | Differentiated collection of inorganic waste | 7 | TotalTechnologyAnnualActivityLowerLimit | Mt | Otro | 0 | 0.0569 | 0.0563 | 0.0564 | 0.0541 | 0.0573 | 0.0606 | 0.064 | 0.0674 | 0.0709 | 0.0745 | 0.0781 | 0.0817 | 0.0854 | 0.0871 | 0.0888 | 0.0904 | 0.0921 | 0.0938 | 0.0954 | 0.0971 | 0.0987 | 0.1004 | 0.102 | 0.1037 | 0.1053 | 0.1069 | 0.1086 | 0.1102 | 0.1118 | 0.1133 | 0.1149 | 0.1165 | 0.118 | 0.1187 | 0.1193 | 0.1198 | 0.1204 | 0.1209 | 0.1213 | 0.1218 | 0.1222 | 0.1226 | 0.1229 | 0.1233 | 0.1235 | 0.1238 | 0.124 | 0.1242 | 0.1243 | 0.1245 | 0.1245 | 0.1246 | 0.1246
4 | INORG_DCOLL | Differentiated collection of inorganic waste | 8 | TotalAnnualMinCapacityInvestment | Se espera que sea un 0 por defecto | Otro | 0
4 | INORG_DCOLL | Differentiated collection of inorganic waste | 9 | CapacityFactor | Se espera que sea un 1 por defecto | Otro | 0 | bar: 2018 to 2070
4 | INORG_DCOLL | Differentiated collection of inorganic waste | 10 | AvailabilityFactor | Se espera que sea un 1 por defecto | Otro | 0 | bar: 2018 to 2070
5 | ORG_DCOLL | Differentiated collection of organic waste | 1 | CapitalCost | MUSD/Mt | Otro | 0 | 0 | 0 | 0 | 0 | 0 | 0 | 0 | 0 | 0 | 0 | 0 | 0 | 0 | 0 | 0 | 0 | 0 | 0 | 0 | 0 | 0 | 0 | 0 | 0 | 0 | 0 | 0 | 0 | 0 | 0 | 0 | 0 | 0 | 0 | 0 | 0 | 0 | 0 | 0 | 0 | 0 | 0 | 0 | 0 | 0 | 0 | 0 | 0 | 0 | 0 | 0 | 0 | 0
5 | ORG_DCOLL | Differentiated collection of organic waste | 2 | FixedCost | MUSD/Mt | Otro | 0 | 0 | 0 | 0 | 0 | 0 | 0 | 0 | 0 | 0 | 0 | 0 | 0 | 0 | 0 | 0 | 0 | 0 | 0 | 0 | 0 | 0 | 0 | 0 | 0 | 0 | 0 | 0 | 0 | 0 | 0 | 0 | 0 | 0 | 0 | 0 | 0 | 0 | 0 | 0 | 0 | 0 | 0 | 0 | 0 | 0 | 0 | 0 | 0 | 0 | 0 | 0 | 0 | 0
5 | ORG_DCOLL | Differentiated collection of organic waste | 3 | VariableCost | MUSD/Mt | Otro | 0 | 61 | 61 | 61 | 61 | 61 | 61 | 61 | 61 | 61 | 61 | 61 | 61 | 61 | 61 | 61 | 61 | 61 | 61 | 61 | 61 | 61 | 61 | 61 | 61 | 61 | 61 | 61 | 61 | 61 | 61 | 61 | 61 | 61 | 61 | 61 | 61 | 61 | 61 | 61 | 61 | 61 | 61 | 61 | 61 | 61 | 61 | 61 | 61 | 61 | 61 | 61 | 61 | 61
5 | ORG_DCOLL | Differentiated collection of organic waste | 4 | ResidualCapacity | Mt | Otro | 0 | 0 | 0 | 0 | 0 | 0 | 0 | 0 | 0 | 0 | 0 | 0 | 0 | 0 | 0 | 0 | 0 | 0 | 0 | 0 | 0 | 0 | 0 | 0 | 0 | 0 | 0 | 0 | 0 | 0 | 0 | 0 | 0 | 0 | 0 | 0 | 0 | 0 | 0 | 0 | 0 | 0 | 0 | 0 | 0 | 0 | 0 | 0 | 0 | 0 | 0 | 0 | 0 | 0
5 | ORG_DCOLL | Differentiated collection of organic waste | 5 | TotalAnnualMaxCapacity | Se espera que sea un valor muy alto por defecto | Otro | 0
5 | ORG_DCOLL | Differentiated collection of organic waste | 6 | TotalTechnologyAnnualActivityUpperLimit | Mt | Otro | 0
5 | ORG_DCOLL | Differentiated collection of organic waste | 7 | TotalTechnologyAnnualActivityLowerLimit | Mt | Otro | 0 | 0.1261 | 0.1249 | 0.1252 | 0.1199 | 0.1271 | 0.1345 | 0.142 | 0.1496 | 0.1573 | 0.1652 | 0.1732 | 0.1813 | 0.1895 | 0.1932 | 0.1969 | 0.2006 | 0.2043 | 0.208 | 0.2117 | 0.2154 | 0.219 | 0.2227 | 0.2264 | 0.23 | 0.2336 | 0.2372 | 0.2408 | 0.2444 | 0.2479 | 0.2514 | 0.2549 | 0.2584 | 0.2618 | 0.2632 | 0.2645 | 0.2658 | 0.267 | 0.2681 | 0.2692 | 0.2701 | 0.2711 | 0.2719 | 0.2727 | 0.2734 | 0.274 | 0.2746 | 0.2751 | 0.2755 | 0.2758 | 0.2761 | 0.2763 | 0.2764 | 0.2764
5 | ORG_DCOLL | Differentiated collection of organic waste | 8 | TotalAnnualMinCapacityInvestment | Se espera que sea un 0 por defecto | Otro | 0
5 | ORG_DCOLL | Differentiated collection of organic waste | 9 | CapacityFactor | Se espera que sea un 1 por defecto | Otro | 0 | bar: 2018 to 2070
5 | ORG_DCOLL | Differentiated collection of organic waste | 10 | AvailabilityFactor | Se espera que sea un 1 por defecto | Otro | 0 | bar: 2018 to 2070
6 | BLEND_NO_DCOLL | Undifferentiated collection of mixed waste | 1 | CapitalCost | MUSD/Mt | Otro | 0 | 0 | 0 | 0 | 0 | 0 | 0 | 0 | 0 | 0 | 0 | 0 | 0 | 0 | 0 | 0 | 0 | 0 | 0 | 0 | 0 | 0 | 0 | 0 | 0 | 0 | 0 | 0 | 0 | 0 | 0 | 0 | 0 | 0 | 0 | 0 | 0 | 0 | 0 | 0 | 0 | 0 | 0 | 0 | 0 | 0 | 0 | 0 | 0 | 0 | 0 | 0 | 0 | 0
6 | BLEND_NO_DCOLL | Undifferentiated collection of mixed waste | 2 | FixedCost | MUSD/Mt | Otro | 0 | 0 | 0 | 0 | 0 | 0 | 0 | 0 | 0 | 0 | 0 | 0 | 0 | 0 | 0 | 0 | 0 | 0 | 0 | 0 | 0 | 0 | 0 | 0 | 0 | 0 | 0 | 0 | 0 | 0 | 0 | 0 | 0 | 0 | 0 | 0 | 0 | 0 | 0 | 0 | 0 | 0 | 0 | 0 | 0 | 0 | 0 | 0 | 0 | 0 | 0 | 0 | 0 | 0
6 | BLEND_NO_DCOLL | Undifferentiated collection of mixed waste | 3 | VariableCost | MUSD/Mt | Otro | 0 | 30 | 30 | 30 | 30 | 30 | 30 | 30 | 30 | 30 | 30 | 30 | 30 | 30 | 30 | 30 | 30 | 30 | 30 | 30 | 30 | 30 | 30 | 30 | 30 | 30 | 30 | 30 | 30 | 30 | 30 | 30 | 30 | 30 | 30 | 30 | 30 | 30 | 30 | 30 | 30 | 30 | 30 | 30 | 30 | 30 | 30 | 30 | 30 | 30 | 30 | 30 | 30 | 30
6 | BLEND_NO_DCOLL | Undifferentiated collection of mixed waste | 4 | ResidualCapacity | Mt | Otro | 0 | 0 | 0 | 0 | 0 | 0 | 0 | 0 | 0 | 0 | 0 | 0 | 0 | 0 | 0 | 0 | 0 | 0 | 0 | 0 | 0 | 0 | 0 | 0 | 0 | 0 | 0 | 0 | 0 | 0 | 0 | 0 | 0 | 0 | 0 | 0 | 0 | 0 | 0 | 0 | 0 | 0 | 0 | 0 | 0 | 0 | 0 | 0 | 0 | 0 | 0 | 0 | 0 | 0
6 | BLEND_NO_DCOLL | Undifferentiated collection of mixed waste | 5 | TotalAnnualMaxCapacity | Se espera que sea un valor muy alto por defecto | Otro | 0
6 | BLEND_NO_DCOLL | Undifferentiated collection of mixed waste | 6 | TotalTechnologyAnnualActivityUpperLimit | Mt | Otro | 0
6 | BLEND_NO_DCOLL | Undifferentiated collection of mixed waste | 7 | TotalTechnologyAnnualActivityLowerLimit | Mt | Otro | 0 | 5.1607 | 5.1131 | 5.1232 | 4.907 | 5.2025 | 5.5035 | 5.8099 | 6.1215 | 6.4382 | 6.7599 | 7.0863 | 7.4175 | 7.7531 | 7.9045 | 8.056 | 8.2076 | 8.3592 | 8.5106 | 8.6618 | 8.8127 | 8.9632 | 9.1133 | 9.2627 | 9.4116 | 9.5599 | 9.7073 | 9.854 | 9.9997 | 10.1445 | 10.2882 | 10.4309 | 10.5724 | 10.7128 | 10.7698 | 10.8242 | 10.8759 | 10.9249 | 10.971 | 11.0144 | 11.055 | 11.0926 | 11.1273 | 11.1591 | 11.188 | 11.2138 | 11.2366 | 11.2564 | 11.2732 | 11.2869 | 11.2975 | 11.305 | 11.3094 | 11.3107
6 | BLEND_NO_DCOLL | Undifferentiated collection of mixed waste | 8 | TotalAnnualMinCapacityInvestment | Se espera que sea un 0 por defecto | Otro | 0
6 | BLEND_NO_DCOLL | Undifferentiated collection of mixed waste | 9 | CapacityFactor | Se espera que sea un 1 por defecto | Otro | 0 | bar: 2018 to 2070
6 | BLEND_NO_DCOLL | Undifferentiated collection of mixed waste | 10 | AvailabilityFactor | Se espera que sea un 1 por defecto | Otro | 0 | bar: 2018 to 2070
7 | INORG_SS | Separation of inorganic waste in source | 1 | CapitalCost | MUSD/Mt | Otro | 0 | 0 | 0 | 0 | 0 | 0 | 0 | 0 | 0 | 0 | 0 | 0 | 0 | 0 | 0 | 0 | 0 | 0 | 0 | 0 | 0 | 0 | 0 | 0 | 0 | 0 | 0 | 0 | 0 | 0 | 0 | 0 | 0 | 0 | 0 | 0 | 0 | 0 | 0 | 0 | 0 | 0 | 0 | 0 | 0 | 0 | 0 | 0 | 0 | 0 | 0 | 0 | 0 | 0
7 | INORG_SS | Separation of inorganic waste in source | 2 | FixedCost | MUSD/Mt | Otro | 0 | 0 | 0 | 0 | 0 | 0 | 0 | 0 | 0 | 0 | 0 | 0 | 0 | 0 | 0 | 0 | 0 | 0 | 0 | 0 | 0 | 0 | 0 | 0 | 0 | 0 | 0 | 0 | 0 | 0 | 0 | 0 | 0 | 0 | 0 | 0 | 0 | 0 | 0 | 0 | 0 | 0 | 0 | 0 | 0 | 0 | 0 | 0 | 0 | 0 | 0 | 0 | 0 | 0
7 | INORG_SS | Separation of inorganic waste in source | 3 | VariableCost | MUSD/Mt | Otro | 0 | 0 | 0 | 0 | 0 | 0 | 0 | 0 | 0 | 0 | 0 | 0 | 0 | 0 | 0 | 0 | 0 | 0 | 0 | 0 | 0 | 0 | 0 | 0 | 0 | 0 | 0 | 0 | 0 | 0 | 0 | 0 | 0 | 0 | 0 | 0 | 0 | 0 | 0 | 0 | 0 | 0 | 0 | 0 | 0 | 0 | 0 | 0 | 0 | 0 | 0 | 0 | 0 | 0
7 | INORG_SS | Separation of inorganic waste in source | 4 | ResidualCapacity | Mt | Otro | 0 | 0 | 0 | 0 | 0 | 0 | 0 | 0 | 0 | 0 | 0 | 0 | 0 | 0 | 0 | 0 | 0 | 0 | 0 | 0 | 0 | 0 | 0 | 0 | 0 | 0 | 0 | 0 | 0 | 0 | 0 | 0 | 0 | 0 | 0 | 0 | 0 | 0 | 0 | 0 | 0 | 0 | 0 | 0 | 0 | 0 | 0 | 0 | 0 | 0 | 0 | 0 | 0 | 0
7 | INORG_SS | Separation of inorganic waste in source | 5 | TotalAnnualMaxCapacity | Se espera que sea un valor muy alto por defecto | Otro | 0
7 | INORG_SS | Separation of inorganic waste in source | 6 | TotalTechnologyAnnualActivityUpperLimit | Mt | Otro | 0
7 | INORG_SS | Separation of inorganic waste in source | 7 | TotalTechnologyAnnualActivityLowerLimit | Mt | Otro | 0 | 0.0569 | 0.0563 | 0.0564 | 0.0541 | 0.0573 | 0.0606 | 0.064 | 0.0674 | 0.0709 | 0.0745 | 0.0781 | 0.0817 | 0.0854 | 0.0871 | 0.0888 | 0.0904 | 0.0921 | 0.0938 | 0.0954 | 0.0971 | 0.0987 | 0.1004 | 0.102 | 0.1037 | 0.1053 | 0.1069 | 0.1086 | 0.1102 | 0.1118 | 0.1133 | 0.1149 | 0.1165 | 0.118 | 0.1187 | 0.1193 | 0.1198 | 0.1204 | 0.1209 | 0.1213 | 0.1218 | 0.1222 | 0.1226 | 0.1229 | 0.1233 | 0.1235 | 0.1238 | 0.124 | 0.1242 | 0.1243 | 0.1245 | 0.1245 | 0.1246 | 0.1246
7 | INORG_SS | Separation of inorganic waste in source | 8 | TotalAnnualMinCapacityInvestment | Se espera que sea un 0 por defecto | Otro | 0
7 | INORG_SS | Separation of inorganic waste in source | 9 | CapacityFactor | Se espera que sea un 1 por defecto | Otro | 0 | bar: 2018 to 2070
7 | INORG_SS | Separation of inorganic waste in source | 10 | AvailabilityFactor | Se espera que sea un 1 por defecto | Otro | 0 | bar: 2018 to 2070
8 | ORG_SS | Separation of organic waste in source | 1 | CapitalCost | MUSD/Mt | Otro | 0 | 0 | 0 | 0 | 0 | 0 | 0 | 0 | 0 | 0 | 0 | 0 | 0 | 0 | 0 | 0 | 0 | 0 | 0 | 0 | 0 | 0 | 0 | 0 | 0 | 0 | 0 | 0 | 0 | 0 | 0 | 0 | 0 | 0 | 0 | 0 | 0 | 0 | 0 | 0 | 0 | 0 | 0 | 0 | 0 | 0 | 0 | 0 | 0 | 0 | 0 | 0 | 0 | 0
8 | ORG_SS | Separation of organic waste in source | 2 | FixedCost | MUSD/Mt | Otro | 0 | 0 | 0 | 0 | 0 | 0 | 0 | 0 | 0 | 0 | 0 | 0 | 0 | 0 | 0 | 0 | 0 | 0 | 0 | 0 | 0 | 0 | 0 | 0 | 0 | 0 | 0 | 0 | 0 | 0 | 0 | 0 | 0 | 0 | 0 | 0 | 0 | 0 | 0 | 0 | 0 | 0 | 0 | 0 | 0 | 0 | 0 | 0 | 0 | 0 | 0 | 0 | 0 | 0
8 | ORG_SS | Separation of organic waste in source | 3 | VariableCost | MUSD/Mt | Otro | 0 | 0 | 0 | 0 | 0 | 0 | 0 | 0 | 0 | 0 | 0 | 0 | 0 | 0 | 0 | 0 | 0 | 0 | 0 | 0 | 0 | 0 | 0 | 0 | 0 | 0 | 0 | 0 | 0 | 0 | 0 | 0 | 0 | 0 | 0 | 0 | 0 | 0 | 0 | 0 | 0 | 0 | 0 | 0 | 0 | 0 | 0 | 0 | 0 | 0 | 0 | 0 | 0 | 0
8 | ORG_SS | Separation of organic waste in source | 4 | ResidualCapacity | Mt | Otro | 0 | 0 | 0 | 0 | 0 | 0 | 0 | 0 | 0 | 0 | 0 | 0 | 0 | 0 | 0 | 0 | 0 | 0 | 0 | 0 | 0 | 0 | 0 | 0 | 0 | 0 | 0 | 0 | 0 | 0 | 0 | 0 | 0 | 0 | 0 | 0 | 0 | 0 | 0 | 0 | 0 | 0 | 0 | 0 | 0 | 0 | 0 | 0 | 0 | 0 | 0 | 0 | 0 | 0
8 | ORG_SS | Separation of organic waste in source | 5 | TotalAnnualMaxCapacity | Se espera que sea un valor muy alto por defecto | Otro | 0
8 | ORG_SS | Separation of organic waste in source | 6 | TotalTechnologyAnnualActivityUpperLimit | Mt | Otro | 0
8 | ORG_SS | Separation of organic waste in source | 7 | TotalTechnologyAnnualActivityLowerLimit | Mt | Otro | 0 | 0.1261 | 0.1249 | 0.1252 | 0.1199 | 0.1271 | 0.1345 | 0.142 | 0.1496 | 0.1573 | 0.1652 | 0.1732 | 0.1813 | 0.1895 | 0.1932 | 0.1969 | 0.2006 | 0.2043 | 0.208 | 0.2117 | 0.2154 | 0.219 | 0.2227 | 0.2264 | 0.23 | 0.2336 | 0.2372 | 0.2408 | 0.2444 | 0.2479 | 0.2514 | 0.2549 | 0.2584 | 0.2618 | 0.2632 | 0.2645 | 0.2658 | 0.267 | 0.2681 | 0.2692 | 0.2701 | 0.2711 | 0.2719 | 0.2727 | 0.2734 | 0.274 | 0.2746 | 0.2751 | 0.2755 | 0.2758 | 0.2761 | 0.2763 | 0.2764 | 0.2764
8 | ORG_SS | Separation of organic waste in source | 8 | TotalAnnualMinCapacityInvestment | Se espera que sea un 0 por defecto | Otro | 0
8 | ORG_SS | Separation of organic waste in source | 9 | CapacityFactor | Se espera que sea un 1 por defecto | Otro | 0 | bar: 2018 to 2070
8 | ORG_SS | Separation of organic waste in source | 10 | AvailabilityFactor | Se espera que sea un 1 por defecto | Otro | 0 | bar: 2018 to 2070
9 | NO_SS | No separation of waste in source | 1 | CapitalCost | MUSD/Mt | Otro | 0 | 0 | 0 | 0 | 0 | 0 | 0 | 0 | 0 | 0 | 0 | 0 | 0 | 0 | 0 | 0 | 0 | 0 | 0 | 0 | 0 | 0 | 0 | 0 | 0 | 0 | 0 | 0 | 0 | 0 | 0 | 0 | 0 | 0 | 0 | 0 | 0 | 0 | 0 | 0 | 0 | 0 | 0 | 0 | 0 | 0 | 0 | 0 | 0 | 0 | 0 | 0 | 0 | 0
9 | NO_SS | No separation of waste in source | 2 | FixedCost | MUSD/Mt | Otro | 0 | 0 | 0 | 0 | 0 | 0 | 0 | 0 | 0 | 0 | 0 | 0 | 0 | 0 | 0 | 0 | 0 | 0 | 0 | 0 | 0 | 0 | 0 | 0 | 0 | 0 | 0 | 0 | 0 | 0 | 0 | 0 | 0 | 0 | 0 | 0 | 0 | 0 | 0 | 0 | 0 | 0 | 0 | 0 | 0 | 0 | 0 | 0 | 0 | 0 | 0 | 0 | 0 | 0
9 | NO_SS | No separation of waste in source | 3 | VariableCost | MUSD/Mt | Otro | 0 | 0 | 0 | 0 | 0 | 0 | 0 | 0 | 0 | 0 | 0 | 0 | 0 | 0 | 0 | 0 | 0 | 0 | 0 | 0 | 0 | 0 | 0 | 0 | 0 | 0 | 0 | 0 | 0 | 0 | 0 | 0 | 0 | 0 | 0 | 0 | 0 | 0 | 0 | 0 | 0 | 0 | 0 | 0 | 0 | 0 | 0 | 0 | 0 | 0 | 0 | 0 | 0 | 0
9 | NO_SS | No separation of waste in source | 4 | ResidualCapacity | Mt | Otro | 0 | 0 | 0 | 0 | 0 | 0 | 0 | 0 | 0 | 0 | 0 | 0 | 0 | 0 | 0 | 0 | 0 | 0 | 0 | 0 | 0 | 0 | 0 | 0 | 0 | 0 | 0 | 0 | 0 | 0 | 0 | 0 | 0 | 0 | 0 | 0 | 0 | 0 | 0 | 0 | 0 | 0 | 0 | 0 | 0 | 0 | 0 | 0 | 0 | 0 | 0 | 0 | 0 | 0
9 | NO_SS | No separation of waste in source | 5 | TotalAnnualMaxCapacity | Se espera que sea un valor muy alto por defecto | Otro | 0
9 | NO_SS | No separation of waste in source | 6 | TotalTechnologyAnnualActivityUpperLimit | Mt | Otro | 0
9 | NO_SS | No separation of waste in source | 7 | TotalTechnologyAnnualActivityLowerLimit | Mt | Otro | 0 | 5.1607 | 5.1131 | 5.1232 | 4.907 | 5.2025 | 5.5035 | 5.8099 | 6.1215 | 6.4382 | 6.7599 | 7.0863 | 7.4175 | 7.7531 | 7.9045 | 8.056 | 8.2076 | 8.3592 | 8.5106 | 8.6618 | 8.8127 | 8.9632 | 9.1133 | 9.2627 | 9.4116 | 9.5599 | 9.7073 | 9.854 | 9.9997 | 10.1445 | 10.2882 | 10.4309 | 10.5724 | 10.7128 | 10.7698 | 10.8242 | 10.8759 | 10.9249 | 10.971 | 11.0144 | 11.055 | 11.0926 | 11.1273 | 11.1591 | 11.188 | 11.2138 | 11.2366 | 11.2564 | 11.2732 | 11.2869 | 11.2975 | 11.305 | 11.3094 | 11.3107
9 | NO_SS | No separation of waste in source | 8 | TotalAnnualMinCapacityInvestment | Se espera que sea un 0 por defecto | Otro | 0
9 | NO_SS | No separation of waste in source | 9 | CapacityFactor | Se espera que sea un 1 por defecto | Otro | 0 | bar: 2018 to 2070
9 | NO_SS | No separation of waste in source | 10 | AvailabilityFactor | Se espera que sea un 1 por defecto | Otro | 0 | bar: 2018 to 2070
10 | SEWERWWWOT | No treatment of wastewater in sewers | 1 | CapitalCost | Se espera que sea un 0 por defecto | Otro | 0 | 0 | 0 | 0 | 0 | 0 | 0 | 0 | 0 | 0 | 0 | 0 | 0 | 0 | 0 | 0 | 0 | 0 | 0 | 0 | 0 | 0 | 0 | 0 | 0 | 0 | 0 | 0 | 0 | 0 | 0 | 0 | 0 | 0 | 0 | 0 | 0 | 0 | 0 | 0 | 0 | 0 | 0 | 0 | 0 | 0 | 0 | 0 | 0 | 0 | 0 | 0 | 0 | 0
10 | SEWERWWWOT | No treatment of wastewater in sewers | 2 | FixedCost | Se espera que sea un 0 por defecto | Otro | 0 | 0 | 0 | 0 | 0 | 0 | 0 | 0 | 0 | 0 | 0 | 0 | 0 | 0 | 0 | 0 | 0 | 0 | 0 | 0 | 0 | 0 | 0 | 0 | 0 | 0 | 0 | 0 | 0 | 0 | 0 | 0 | 0 | 0 | 0 | 0 | 0 | 0 | 0 | 0 | 0 | 0 | 0 | 0 | 0 | 0 | 0 | 0 | 0 | 0 | 0 | 0 | 0 | 0
10 | SEWERWWWOT | No treatment of wastewater in sewers | 3 | VariableCost | Se espera que sea un 0 por defecto | Otro | 0 | 0 | 0 | 0 | 0 | 0 | 0 | 0 | 0 | 0 | 0 | 0 | 0 | 0 | 0 | 0 | 0 | 0 | 0 | 0 | 0 | 0 | 0 | 0 | 0 | 0 | 0 | 0 | 0 | 0 | 0 | 0 | 0 | 0 | 0 | 0 | 0 | 0 | 0 | 0 | 0 | 0 | 0 | 0 | 0 | 0 | 0 | 0 | 0 | 0 | 0 | 0 | 0 | 0
10 | SEWERWWWOT | No treatment of wastewater in sewers | 4 | ResidualCapacity | Se espera que sea un 0 por defecto | Otro | 0 | 0 | 0 | 0 | 0 | 0 | 0 | 0 | 0 | 0 | 0 | 0 | 0 | 0 | 0 | 0 | 0 | 0 | 0 | 0 | 0 | 0 | 0 | 0 | 0 | 0 | 0 | 0 | 0 | 0 | 0 | 0 | 0 | 0 | 0 | 0 | 0 | 0 | 0 | 0 | 0 | 0 | 0 | 0 | 0 | 0 | 0 | 0 | 0 | 0 | 0 | 0 | 0 | 0
10 | SEWERWWWOT | No treatment of wastewater in sewers | 5 | TotalAnnualMaxCapacity | Se espera que sea un valor muy alto por defecto | Otro | 0
10 | SEWERWWWOT | No treatment of wastewater in sewers | 6 | TotalTechnologyAnnualActivityUpperLimit | miles de millones de m3 | Otro | 0 | 0 | 0 | 0 | 0 | 0 | 0 | 0 | 0 | 0 | 0 | 0 | 0 | 0 | 0 | 0 | 0 | 0 | 0 | 0 | 0 | 0 | 0 | 0 | 0 | 0 | 0 | 0 | 0 | 0 | 0 | 0 | 0 | 0 | 0 | 0 | 0 | 0 | 0 | 0 | 0 | 0 | 0 | 0 | 0 | 0 | 0 | 0 | 0 | 0 | 0 | 0 | 0 | 0
10 | SEWERWWWOT | No treatment of wastewater in sewers | 7 | TotalTechnologyAnnualActivityLowerLimit | miles de millones de m3 | Otro | 0 | 0 | 0 | 0 | 0 | 0 | 0 | 0 | 0 | 0 | 0 | 0 | 0 | 0 | 0 | 0 | 0 | 0 | 0 | 0 | 0 | 0 | 0 | 0 | 0 | 0 | 0 | 0 | 0 | 0 | 0 | 0 | 0 | 0 | 0 | 0 | 0 | 0 | 0 | 0 | 0 | 0 | 0 | 0 | 0 | 0 | 0 | 0 | 0 | 0 | 0 | 0 | 0 | 0
10 | SEWERWWWOT | No treatment of wastewater in sewers | 8 | TotalAnnualMinCapacityInvestment | Se espera que sea un 0 por defecto | Otro | 0
10 | SEWERWWWOT | No treatment of wastewater in sewers | 9 | CapacityFactor | Se espera que sea un 1 por defecto | Otro | 0 | bar: 2018 to 2070
10 | SEWERWWWOT | No treatment of wastewater in sewers | 10 | AvailabilityFactor | Se espera que sea un 1 por defecto | Otro | 0 | bar: 2018 to 2070
11 | SEWERWWWT | Wastewater treatment plant from sewage system | 1 | CapitalCost | MUSD/miles de millones de m3 | Otro | 0 | 420.8754 | 430.8859 | 431.5553 | 430.8859 | 403.0868 | 378.6573 | 357.0197 | 337.7214 | 320.4023 | 304.773 | 290.5975 | 277.682 | 265.8658 | 255.0141 | 245.0136 | 235.7678 | 227.1944 | 219.2227 | 211.7914 | 204.8474 | 198.3443 | 192.2414 | 186.5029 | 181.097 | 175.9956 | 171.1739 | 166.6092 | 162.2817 | 158.1733 | 154.2678 | 150.5505 | 147.0081 | 143.6286 | 140.401 | 137.3153 | 134.3623 | 131.5336 | 128.8216 | 126.2191 | 123.7197 | 121.3174 | 119.0066 | 116.7822 | 114.6394 | 112.5738 | 110.5813 | 108.6582 | 106.8008 | 105.0058 | 103.2702 | 101.591 | 99.9655 | 98.3913
11 | SEWERWWWT | Wastewater treatment plant from sewage system | 2 | FixedCost | MUSD/miles de millones de m3 | Otro | 0 | 0 | 0 | 0 | 0 | 0 | 0 | 0 | 0 | 0 | 0 | 0 | 0 | 0 | 0 | 0 | 0 | 0 | 0 | 0 | 0 | 0 | 0 | 0 | 0 | 0 | 0 | 0 | 0 | 0 | 0 | 0 | 0 | 0 | 0 | 0 | 0 | 0 | 0 | 0 | 0 | 0 | 0 | 0 | 0 | 0 | 0 | 0 | 0 | 0 | 0 | 0 | 0 | 0
11 | SEWERWWWT | Wastewater treatment plant from sewage system | 3 | VariableCost | Se espera que sea un 0 por defecto | Otro | 0 | 48.4007 | 49.5519 | 49.6289 | 49.5519 | 46.355 | 43.5456 | 41.0573 | 38.838 | 36.8463 | 35.0489 | 33.4187 | 31.9334 | 30.5746 | 29.3266 | 28.1766 | 27.1133 | 26.1274 | 25.2106 | 24.356 | 23.5575 | 22.8096 | 22.1078 | 21.4478 | 20.8262 | 20.2395 | 19.685 | 19.1601 | 18.6624 | 18.1899 | 17.7408 | 17.3133 | 16.9059 | 16.5173 | 16.1461 | 15.7913 | 15.4517 | 15.1264 | 14.8145 | 14.5152 | 14.2278 | 13.9515 | 13.6858 | 13.4299 | 13.1835 | 12.946 | 12.7169 | 12.4957 | 12.2821 | 12.0757 | 11.8761 | 11.683 | 11.496 | 11.315
11 | SEWERWWWT | Wastewater treatment plant from sewage system | 4 | ResidualCapacity | millones m3 | Otro | 0 | 0.2528 | 0.2402 | 0.2275 | 0.2149 | 0.2022 | 0.1896 | 0.177 | 0.1643 | 0.1517 | 0.139 | 0.1264 | 0.1138 | 0.1011 | 0.0885 | 0.0758 | 0.0632 | 0.0506 | 0.0379 | 0.0253 | 0.0126 | 0 | 0 | 0 | 0 | 0 | 0 | 0 | 0 | 0 | 0 | 0 | 0 | 0 | 0 | 0 | 0 | 0 | 0 | 0 | 0 | 0 | 0 | 0 | 0 | 0 | 0 | 0 | 0 | 0 | 0 | 0 | 0 | 0
11 | SEWERWWWT | Wastewater treatment plant from sewage system | 5 | TotalAnnualMaxCapacity | Se espera que sea un valor muy alto por defecto | Otro | 0
11 | SEWERWWWT | Wastewater treatment plant from sewage system | 6 | TotalTechnologyAnnualActivityUpperLimit | miles de millones de m3 | Otro | 0
11 | SEWERWWWT | Wastewater treatment plant from sewage system | 7 | TotalTechnologyAnnualActivityLowerLimit | miles de millones de m3 | Otro | 0 | 0.2528 | 0.2505 | 0.2536 | 0.2575 | 0.2789 | 0.3008 | 0.3232 | 0.3459 | 0.3691 | 0.3927 | 0.4167 | 0.4411 | 0.4658 | 0.4909 | 0.5164 | 0.5421 | 0.5683 | 0.5947 | 0.6214 | 0.6483 | 0.6756 | 0.7031 | 0.7308 | 0.7587 | 0.7868 | 0.8152 | 0.8436 | 0.8723 | 0.9011 | 0.93 | 0.959 | 0.9881 | 1.0173 | 1.0462 | 1.0751 | 1.104 | 1.1328 | 1.1615 | 1.1902 | 1.2187 | 1.2471 | 1.2752 | 1.3033 | 1.331 | 1.3586 | 1.3859 | 1.4129 | 1.4396 | 1.466 | 1.492 | 1.5177 | 1.543 | 1.5679
11 | SEWERWWWT | Wastewater treatment plant from sewage system | 8 | TotalAnnualMinCapacityInvestment | Se espera que sea un 0 por defecto | Otro | 0
11 | SEWERWWWT | Wastewater treatment plant from sewage system | 9 | CapacityFactor | Se espera que sea un 1 por defecto | Otro | 0 | bar: 2018 to 2070
11 | SEWERWWWT | Wastewater treatment plant from sewage system | 10 | AvailabilityFactor | Se espera que sea un 1 por defecto | Otro | 0 | bar: 2018 to 2070
12 | WWWTFIRU | Wastewater treatment for immediate water reuse | 1 | CapitalCost | MUSD/miles de millones de m3 | Otro | 0 | 420.8754 | 430.8859 | 431.5553 | 430.8859 | 403.0868 | 378.6573 | 357.0197 | 337.7214 | 320.4023 | 304.773 | 290.5975 | 277.682 | 265.8658 | 255.0141 | 245.0136 | 235.7678 | 227.1944 | 219.2227 | 211.7914 | 204.8474 | 198.3443 | 192.2414 | 186.5029 | 181.097 | 175.9956 | 171.1739 | 166.6092 | 162.2817 | 158.1733 | 154.2678 | 150.5505 | 147.0081 | 143.6286 | 140.401 | 137.3153 | 134.3623 | 131.5336 | 128.8216 | 126.2191 | 123.7197 | 121.3174 | 119.0066 | 116.7822 | 114.6394 | 112.5738 | 110.5813 | 108.6582 | 106.8008 | 105.0058 | 103.2702 | 101.591 | 99.9655 | 98.3913
12 | WWWTFIRU | Wastewater treatment for immediate water reuse | 2 | FixedCost | MUSD/miles de millones de m3 | Otro | 0 | 0 | 0 | 0 | 0 | 0 | 0 | 0 | 0 | 0 | 0 | 0 | 0 | 0 | 0 | 0 | 0 | 0 | 0 | 0 | 0 | 0 | 0 | 0 | 0 | 0 | 0 | 0 | 0 | 0 | 0 | 0 | 0 | 0 | 0 | 0 | 0 | 0 | 0 | 0 | 0 | 0 | 0 | 0 | 0 | 0 | 0 | 0 | 0 | 0 | 0 | 0 | 0 | 0
12 | WWWTFIRU | Wastewater treatment for immediate water reuse | 3 | VariableCost | Se espera que sea un 0 por defecto | Otro | 0 | 48.4007 | 49.5519 | 49.6289 | 49.5519 | 46.355 | 43.5456 | 41.0573 | 38.838 | 36.8463 | 35.0489 | 33.4187 | 31.9334 | 30.5746 | 29.3266 | 28.1766 | 27.1133 | 26.1274 | 25.2106 | 24.356 | 23.5575 | 22.8096 | 22.1078 | 21.4478 | 20.8262 | 20.2395 | 19.685 | 19.1601 | 18.6624 | 18.1899 | 17.7408 | 17.3133 | 16.9059 | 16.5173 | 16.1461 | 15.7913 | 15.4517 | 15.1264 | 14.8145 | 14.5152 | 14.2278 | 13.9515 | 13.6858 | 13.4299 | 13.1835 | 12.946 | 12.7169 | 12.4957 | 12.2821 | 12.0757 | 11.8761 | 11.683 | 11.496 | 11.315
12 | WWWTFIRU | Wastewater treatment for immediate water reuse | 4 | ResidualCapacity | millones m3 | Otro | 0 | 0 | 0 | 0 | 0 | 0 | 0 | 0 | 0 | 0 | 0 | 0 | 0 | 0 | 0 | 0 | 0 | 0 | 0 | 0 | 0 | 0 | 0 | 0 | 0 | 0 | 0 | 0 | 0 | 0 | 0 | 0 | 0 | 0 | 0 | 0 | 0 | 0 | 0 | 0 | 0 | 0 | 0 | 0 | 0 | 0 | 0 | 0 | 0 | 0 | 0 | 0 | 0 | 0
12 | WWWTFIRU | Wastewater treatment for immediate water reuse | 5 | TotalAnnualMaxCapacity | Se espera que sea un valor muy alto por defecto | Otro | 0
12 | WWWTFIRU | Wastewater treatment for immediate water reuse | 6 | TotalTechnologyAnnualActivityUpperLimit | miles de millones de m3 | Otro | 0 | 0 | 0 | 0 | 0 | 0 | 0 | 0 | 0 | 0 | 0 | 0 | 0 | 0 | 0 | 0 | 0 | 0 | 0 | 0 | 0 | 0 | 0 | 0 | 0 | 0 | 0 | 0 | 0 | 0 | 0 | 0 | 0 | 0 | 0 | 0 | 0 | 0 | 0 | 0 | 0 | 0 | 0 | 0 | 0 | 0 | 0 | 0 | 0 | 0 | 0 | 0 | 0 | 0
12 | WWWTFIRU | Wastewater treatment for immediate water reuse | 7 | TotalTechnologyAnnualActivityLowerLimit | miles de millones de m3 | Otro | 0 | 0 | 0 | 0 | 0 | 0 | 0 | 0 | 0 | 0 | 0 | 0 | 0 | 0 | 0 | 0 | 0 | 0 | 0 | 0 | 0 | 0 | 0 | 0 | 0 | 0 | 0 | 0 | 0 | 0 | 0 | 0 | 0 | 0 | 0 | 0 | 0 | 0 | 0 | 0 | 0 | 0 | 0 | 0 | 0 | 0 | 0 | 0 | 0 | 0 | 0 | 0 | 0 | 0
12 | WWWTFIRU | Wastewater treatment for immediate water reuse | 8 | TotalAnnualMinCapacityInvestment | Se espera que sea un 0 por defecto | Otro | 0
12 | WWWTFIRU | Wastewater treatment for immediate water reuse | 9 | CapacityFactor | Se espera que sea un 1 por defecto | Otro | 0 | bar: 2018 to 2070
12 | WWWTFIRU | Wastewater treatment for immediate water reuse | 10 | AvailabilityFactor | Se espera que sea un 1 por defecto | Otro | 0 | bar: 2018 to 2070
13 | TWWWOT | Uncollected wastewater | 1 | CapitalCost | Se espera que sea un 0 por defecto | Otro | 0 | 0 | 0 | 0 | 0 | 0 | 0 | 0 | 0 | 0 | 0 | 0 | 0 | 0 | 0 | 0 | 0 | 0 | 0 | 0 | 0 | 0 | 0 | 0 | 0 | 0 | 0 | 0 | 0 | 0 | 0 | 0 | 0 | 0 | 0 | 0 | 0 | 0 | 0 | 0 | 0 | 0 | 0 | 0 | 0 | 0 | 0 | 0 | 0 | 0 | 0 | 0 | 0 | 0
13 | TWWWOT | Uncollected wastewater | 2 | FixedCost | Se espera que sea un 0 por defecto | Otro | 0 | 0 | 0 | 0 | 0 | 0 | 0 | 0 | 0 | 0 | 0 | 0 | 0 | 0 | 0 | 0 | 0 | 0 | 0 | 0 | 0 | 0 | 0 | 0 | 0 | 0 | 0 | 0 | 0 | 0 | 0 | 0 | 0 | 0 | 0 | 0 | 0 | 0 | 0 | 0 | 0 | 0 | 0 | 0 | 0 | 0 | 0 | 0 | 0 | 0 | 0 | 0 | 0 | 0
13 | TWWWOT | Uncollected wastewater | 3 | VariableCost | Se espera que sea un 0 por defecto | Otro | 0 | 0 | 0 | 0 | 0 | 0 | 0 | 0 | 0 | 0 | 0 | 0 | 0 | 0 | 0 | 0 | 0 | 0 | 0 | 0 | 0 | 0 | 0 | 0 | 0 | 0 | 0 | 0 | 0 | 0 | 0 | 0 | 0 | 0 | 0 | 0 | 0 | 0 | 0 | 0 | 0 | 0 | 0 | 0 | 0 | 0 | 0 | 0 | 0 | 0 | 0 | 0 | 0 | 0
13 | TWWWOT | Uncollected wastewater | 4 | ResidualCapacity | Se espera que sea un 0 por defecto | Otro | 0 | 0 | 0 | 0 | 0 | 0 | 0 | 0 | 0 | 0 | 0 | 0 | 0 | 0 | 0 | 0 | 0 | 0 | 0 | 0 | 0 | 0 | 0 | 0 | 0 | 0 | 0 | 0 | 0 | 0 | 0 | 0 | 0 | 0 | 0 | 0 | 0 | 0 | 0 | 0 | 0 | 0 | 0 | 0 | 0 | 0 | 0 | 0 | 0 | 0 | 0 | 0 | 0 | 0
13 | TWWWOT | Uncollected wastewater | 5 | TotalAnnualMaxCapacity | Se espera que sea un valor muy alto por defecto | Otro | 0
13 | TWWWOT | Uncollected wastewater | 6 | TotalTechnologyAnnualActivityUpperLimit | miles de millones de m3 | Otro | 0
13 | TWWWOT | Uncollected wastewater | 7 | TotalTechnologyAnnualActivityLowerLimit | miles de millones de m3 | Otro | 0 | 3.792 | 3.7571 | 3.804 | 3.8622 | 4.1841 | 4.5126 | 4.8477 | 5.1891 | 5.5368 | 5.8907 | 6.2504 | 6.616 | 6.9871 | 7.3637 | 7.7454 | 8.1322 | 8.5238 | 8.9199 | 9.3205 | 9.7251 | 10.1337 | 10.546 | 10.9617 | 11.3806 | 11.8026 | 12.2273 | 12.6546 | 13.0842 | 13.5159 | 13.9495 | 14.3846 | 14.8212 | 15.259 | 15.6929 | 16.1266 | 16.5597 | 16.992 | 17.4231 | 17.8526 | 18.2803 | 18.7058 | 19.1287 | 19.5488 | 19.9656 | 20.3789 | 20.7884 | 21.1936 | 21.5942 | 21.99 | 22.3806 | 22.7657 | 23.1449 | 23.518
13 | TWWWOT | Uncollected wastewater | 8 | TotalAnnualMinCapacityInvestment | Se espera que sea un 0 por defecto | Otro | 0
13 | TWWWOT | Uncollected wastewater | 9 | CapacityFactor | Se espera que sea un 1 por defecto | Otro | 0 | bar: 2018 to 2070
13 | TWWWOT | Uncollected wastewater | 10 | AvailabilityFactor | Se espera que sea un 1 por defecto | Otro | 0 | bar: 2018 to 2070
14 | SEWERWW | Sewage for wastewater | 1 | CapitalCost | MUSD/miles de millones de m3 | Otro | 0 | 0 | 0 | 0 | 0 | 0 | 0 | 0 | 0 | 0 | 0 | 0 | 0 | 0 | 0 | 0 | 0 | 0 | 0 | 0 | 0 | 0 | 0 | 0 | 0 | 0 | 0 | 0 | 0 | 0 | 0 | 0 | 0 | 0 | 0 | 0 | 0 | 0 | 0 | 0 | 0 | 0 | 0 | 0 | 0 | 0 | 0 | 0 | 0 | 0 | 0 | 0 | 0 | 0
14 | SEWERWW | Sewage for wastewater | 2 | FixedCost | MUSD/miles de millones de m3 | Otro | 0 | 0 | 0 | 0 | 0 | 0 | 0 | 0 | 0 | 0 | 0 | 0 | 0 | 0 | 0 | 0 | 0 | 0 | 0 | 0 | 0 | 0 | 0 | 0 | 0 | 0 | 0 | 0 | 0 | 0 | 0 | 0 | 0 | 0 | 0 | 0 | 0 | 0 | 0 | 0 | 0 | 0 | 0 | 0 | 0 | 0 | 0 | 0 | 0 | 0 | 0 | 0 | 0 | 0
14 | SEWERWW | Sewage for wastewater | 3 | VariableCost | Se espera que sea un 0 por defecto | Otro | 0 | 0 | 0 | 0 | 0 | 0 | 0 | 0 | 0 | 0 | 0 | 0 | 0 | 0 | 0 | 0 | 0 | 0 | 0 | 0 | 0 | 0 | 0 | 0 | 0 | 0 | 0 | 0 | 0 | 0 | 0 | 0 | 0 | 0 | 0 | 0 | 0 | 0 | 0 | 0 | 0 | 0 | 0 | 0 | 0 | 0 | 0 | 0 | 0 | 0 | 0 | 0 | 0 | 0
14 | SEWERWW | Sewage for wastewater | 4 | ResidualCapacity | millones m3 | Otro | 0 | 0 | 0 | 0 | 0 | 0 | 0 | 0 | 0 | 0 | 0 | 0 | 0 | 0 | 0 | 0 | 0 | 0 | 0 | 0 | 0 | 0 | 0 | 0 | 0 | 0 | 0 | 0 | 0 | 0 | 0 | 0 | 0 | 0 | 0 | 0 | 0 | 0 | 0 | 0 | 0 | 0 | 0 | 0 | 0 | 0 | 0 | 0 | 0 | 0 | 0 | 0 | 0 | 0
14 | SEWERWW | Sewage for wastewater | 5 | TotalAnnualMaxCapacity | Se espera que sea un valor muy alto por defecto | Otro | 0
14 | SEWERWW | Sewage for wastewater | 6 | TotalTechnologyAnnualActivityUpperLimit | miles de millones de m3 | Otro | 0
14 | SEWERWW | Sewage for wastewater | 7 | TotalTechnologyAnnualActivityLowerLimit | miles de millones de m3 | Otro | 0 | 0.2528 | 0.2505 | 0.2536 | 0.2575 | 0.2789 | 0.3008 | 0.3232 | 0.3459 | 0.3691 | 0.3927 | 0.4167 | 0.4411 | 0.4658 | 0.4909 | 0.5164 | 0.5421 | 0.5683 | 0.5947 | 0.6214 | 0.6483 | 0.6756 | 0.7031 | 0.7308 | 0.7587 | 0.7868 | 0.8152 | 0.8436 | 0.8723 | 0.9011 | 0.93 | 0.959 | 0.9881 | 1.0173 | 1.0462 | 1.0751 | 1.104 | 1.1328 | 1.1615 | 1.1902 | 1.2187 | 1.2471 | 1.2752 | 1.3033 | 1.331 | 1.3586 | 1.3859 | 1.4129 | 1.4396 | 1.466 | 1.492 | 1.5177 | 1.543 | 1.5679
14 | SEWERWW | Sewage for wastewater | 8 | TotalAnnualMinCapacityInvestment | Se espera que sea un 0 por defecto | Otro | 0
14 | SEWERWW | Sewage for wastewater | 9 | CapacityFactor | Se espera que sea un 1 por defecto | Otro | 0 | bar: 2018 to 2070
14 | SEWERWW | Sewage for wastewater | 10 | AvailabilityFactor | Se espera que sea un 1 por defecto | Otro | 0 | bar: 2018 to 2070
15 | STWW | Septic tank for wastewater | 1 | CapitalCost | MUSD/miles de millones de m3 | Otro | 0 | 210.4377 | 215.443 | 215.7777 | 215.443 | 201.5434 | 189.3287 | 178.5099 | 168.8607 | 160.2012 | 152.3865 | 145.2987 | 138.841 | 132.9329 | 127.5071 | 122.5068 | 117.8839 | 113.5972 | 109.6113 | 105.8957 | 102.4237 | 99.1722 | 96.1207 | 93.2514 | 90.5485 | 87.9978 | 85.5869 | 83.3046 | 81.1409 | 79.0867 | 77.1339 | 75.2752 | 73.5041 | 71.8143 | 70.2005 | 68.6576 | 67.1811 | 65.7668 | 64.4108 | 63.1096 | 61.8599 | 60.6587 | 59.5033 | 58.3911 | 57.3197 | 56.2869 | 55.2907 | 54.3291 | 53.4004 | 52.5029 | 51.6351 | 50.7955 | 49.9828 | 49.1956
15 | STWW | Septic tank for wastewater | 2 | FixedCost | MUSD/miles de millones de m3 | Otro | 0 | 0 | 0 | 0 | 0 | 0 | 0 | 0 | 0 | 0 | 0 | 0 | 0 | 0 | 0 | 0 | 0 | 0 | 0 | 0 | 0 | 0 | 0 | 0 | 0 | 0 | 0 | 0 | 0 | 0 | 0 | 0 | 0 | 0 | 0 | 0 | 0 | 0 | 0 | 0 | 0 | 0 | 0 | 0 | 0 | 0 | 0 | 0 | 0 | 0 | 0 | 0 | 0 | 0
15 | STWW | Septic tank for wastewater | 3 | VariableCost | Se espera que sea un 0 por defecto | Otro | 0 | 7.3653 | 7.5405 | 7.5522 | 7.5405 | 7.054 | 6.6265 | 6.2478 | 5.9101 | 5.607 | 5.3335 | 5.0855 | 4.8594 | 4.6527 | 4.4627 | 4.2877 | 4.1259 | 3.9759 | 3.8364 | 3.7063 | 3.5848 | 3.471 | 3.3642 | 3.2638 | 3.1692 | 3.0799 | 2.9955 | 2.9157 | 2.8399 | 2.768 | 2.6997 | 2.6346 | 2.5726 | 2.5135 | 2.457 | 2.403 | 2.3513 | 2.3018 | 2.2544 | 2.2088 | 2.1651 | 2.1231 | 2.0826 | 2.0437 | 2.0062 | 1.97 | 1.9352 | 1.9015 | 1.869 | 1.8376 | 1.8072 | 1.7778 | 1.7494 | 1.7218
15 | STWW | Septic tank for wastewater | 4 | ResidualCapacity | millones m3 | Otro | 0 | 0 | 0 | 0 | 0 | 0 | 0 | 0 | 0 | 0 | 0 | 0 | 0 | 0 | 0 | 0 | 0 | 0 | 0 | 0 | 0 | 0 | 0 | 0 | 0 | 0 | 0 | 0 | 0 | 0 | 0 | 0 | 0 | 0 | 0 | 0 | 0 | 0 | 0 | 0 | 0 | 0 | 0 | 0 | 0 | 0 | 0 | 0 | 0 | 0 | 0 | 0 | 0 | 0
15 | STWW | Septic tank for wastewater | 5 | TotalAnnualMaxCapacity | Se espera que sea un valor muy alto por defecto | Otro | 0
15 | STWW | Septic tank for wastewater | 6 | TotalTechnologyAnnualActivityUpperLimit | miles de millones de m3 | Otro | 0
15 | STWW | Septic tank for wastewater | 7 | TotalTechnologyAnnualActivityLowerLimit | miles de millones de m3 | Otro | 0 | 0 | 0 | 0 | 0 | 0 | 0 | 0 | 0 | 0 | 0 | 0 | 0 | 0 | 0 | 0 | 0 | 0 | 0 | 0 | 0 | 0 | 0 | 0 | 0 | 0 | 0 | 0 | 0 | 0 | 0 | 0 | 0 | 0 | 0 | 0 | 0 | 0 | 0 | 0 | 0 | 0 | 0 | 0 | 0 | 0 | 0 | 0 | 0 | 0 | 0 | 0 | 0 | 0
15 | STWW | Septic tank for wastewater | 8 | TotalAnnualMinCapacityInvestment | Se espera que sea un 0 por defecto | Otro | 0
15 | STWW | Septic tank for wastewater | 9 | CapacityFactor | Se espera que sea un 1 por defecto | Otro | 0 | bar: 2018 to 2070
15 | STWW | Septic tank for wastewater | 10 | AvailabilityFactor | Se espera que sea un 1 por defecto | Otro | 0 | bar: 2018 to 2070

## Demand Techs
Tech.ID | Tech | Tech.Name | Parameter.ID | Parameter | Unit | Projection.Mode | Projection.Parameter | 2018 | 2019 | 2020 | 2021 | 2022 | 2023 | 2024 | 2025 | 2026 | 2027 | 2028 | 2029 | 2030 | 2031 | 2032 | 2033 | 2034 | 2035 | 2036 | 2037 | 2038 | 2039 | 2040 | 2041 | 2042 | 2043 | 2044 | 2045 | 2046 | 2047 | 2048 | 2049 | 2050 | 2051 | 2052 | 2053 | 2054 | 2055 | 2056 | 2057 | 2058 | 2059 | 2060 | 2061 | 2062 | 2063 | 2064 | 2065 | 2066 | 2067 | 2068 | 2069 | 2070
1 | T5TSWTSW | Demand Total solid waste for Total solid waste | 1 | CapitalCost |  | Se espera que se use el valor por defecto | 0
1 | T5TSWTSW | Demand Total solid waste for Total solid waste | 2 | FixedCost |  | Se espera que se use el valor por defecto | 0
1 | T5TSWTSW | Demand Total solid waste for Total solid waste | 3 | ResidualCapacity |  | Se espera que se use el valor por defecto | 0
2 | T5TWWTWW | Demand Total waste water for Total waste water | 1 | CapitalCost |  | Se espera que se use el valor por defecto | 0
2 | T5TWWTWW | Demand Total waste water for Total waste water | 2 | FixedCost |  | Se espera que se use el valor por defecto | 0
2 | T5TWWTWW | Demand Total waste water for Total waste water | 3 | ResidualCapacity |  | Se espera que se use el valor por defecto | 0