## README
The purpose of this file is to establish a supply chain between the primary energy imports / secodnary energy production to final energy consumptions.
Extractive systems like oil, natural gas and others could be added.
The *PrimaryEnergy* sheet establishes which technologies are Primary Energy suppliers, conviniently.
The *SecondaryEnergy* sheet establishes how the Seconday Energy is Distributed, conviniently.

## PrimaryEnergy
Primary_Commodity | Mode | Activated | Secondary_Commodity | Final in Chain | Tech - Code | Tech - Plain English | Tech - Plain Spanish | Fuel - Code (Output) | Fuel - Plain English (Output) | Fuel - Plain Spanish (Output)
Pure_Diesel | Import/Distribution | YES | Pure_Diesel | TRUE | IMPPURDSL | Import/Distribution - Pure Diesel |  | E1_PURDSL | Pure_Diesel
Pure_Gasoline | Import/Distribution | YES | Pure_Gasoline | TRUE | IMPPURGSL | Import/Distribution - Pure Gasoline |  | E1_PURGSL | Pure_Gasoline
Coal | Import/Distribution | YES | Coal | TRUE | IMPCOA | Import/Distribution - Coal |  | E0_COA | Coal
LPG | Import/Distribution | YES | LPG | TRUE | IMPLPG | Import/Distribution - LPG |  | E1_LPG | LPG
Fuel_Oil | Import/Distribution | YES | Fuel_Oil | TRUE | IMPFOI | Import/Distribution - Fuel_Oil |  | E1_FOI | FOI
Kerosene | Import/Distribution | YES | Kerosene | TRUE | IMPKJF | Import/Distribution - Kerosene and Jet Fuel |  | E1_KJF | Kerosene and Jet Fuel
Crude_Oil | Production | YES | Crude_Oil | TRUE | PROCRU | Production - Crude |  | E0_CRU | Crude
Crude_Oil | Import/Distribution | YES | Crude_Oil | TRUE | IMPCRU | Import - Crude |  | E0_CRU | Crude
Petroleum Coke | Import/Distribution | YES | Coke | TRUE | IMPCOK | Import - Petroleum Coke |  | E1_COK | Petroleum Coke
Waste | Production | YES | Waste | TRUE | PROWAS | Production - Waste |  | E0_WAS | Waste
Firewood | Production | YES | Firewood | TRUE | PROFIR | Production - Firewood |  | E0_FIR | Produced Firewood
Natural_Gas | Production | YES | Natural_Gas | FALSE | PRONGS | Production - Natural_Gas |  | E0_NGS | Produced Natural_Gas
Natural_Gas | Import/Regasification | YES | Natural_Gas | FALSE | IMPNGS | Imports - Natural_Gas (LNG and Regasification) |  | E0_NGS | Imported Natural_Gas
Sugarcane | Production | YES | Sugarcane | TRUE | PROSUG | Production - Sugarcane |  | E0_SUG | Produced Sugarcane
Aceite_Pinon | Production | YES | Aceite_Pinon | TRUE | PROACG | Aceite de Piñón |  | E0_ACP | Aceite_Pinon
Biomass | Production | YES | Biomass | TRUE | PROBMS | Production - Biomass |  | E0_BMS | Produced Biomass
Biogas | Production | YES | Biogas | TRUE | PROBGS | Production - Biogas |  | E0_BGS | Produced Biogas
Geothermal | Transformation | YES | Electricity | FALSE | PP_GEO | Primary - Transformation - Geothermal |  | E1_ELE | Electricity
Hydroelectric Pacific dam (small) | Transformation | YES | Electricity | FALSE | PP_HYDPACDAMSMA | Primary - Transformation - Hydroelectric Pacific dam (small) |  | E1_ELE | Electricity
Hydroelectric Pacific dam (medium) | Transformation | YES | Electricity | FALSE | PP_HYDPACDAMMED | Primary - Transformation - Hydroelectric Pacific dam (medium) |  | E1_ELE | Electricity
Hydroelectric Pacific dam (large) | Transformation | YES | Electricity | FALSE | PP_HYDPACDAMLAR | Primary - Transformation - Hydroelectric Pacific dam (large) |  | E1_ELE | Electricity
Hydroelectric Amazonas dam (small) | Transformation | YES | Electricity | FALSE | PP_HYDAMADAMSMA | Primary - Transformation - Hydroelectric Amazonas dam (small) |  | E1_ELE | Electricity
Hydroelectric Amazonas dam (medium) | Transformation | YES | Electricity | FALSE | PP_HYDAMADAMMED | Primary - Transformation - Hydroelectric Amazonas dam (medium) |  | E1_ELE | Electricity
Hydroelectric Amazonas dam (large) | Transformation | YES | Electricity | FALSE | PP_HYDAMADAMLAR | Primary - Transformation - Hydroelectric Amazonas dam (large) |  | E1_ELE | Electricity
Hydroelectric Pacific Run-of-the-river (small) | Transformation | YES | Electricity | FALSE | PP_HYDPACRORSMA | Primary - Transformation - Hydroelectric Pacific Run-of-the-river (small) |  | E1_ELE | Electricity
Hydroelectric Pacific Run-of-the-river (medium) | Transformation | YES | Electricity | FALSE | PP_HYDPACRORMED | Primary - Transformation - Hydroelectric Pacific Run-of-the-river (medium) |  | E1_ELE | Electricity
Hydroelectric Pacific Run-of-the-river (large) | Transformation | YES | Electricity | FALSE | PP_HYDPACRORLAR | Primary - Transformation - Hydroelectric Pacific Run-of-the-river (large) |  | E1_ELE | Electricity
Hydroelectric Amazonas Run-of-the-river (small) | Transformation | YES | Electricity | FALSE | PP_HYDAMARORSMA | Primary - Transformation - Hydroelectric Amazonas Run-of-the-river (small) |  | E1_ELE | Electricity
Hydroelectric Amazonas Run-of-the-river (medium) | Transformation | YES | Electricity | FALSE | PP_HYDAMARORMED | Primary - Transformation - Hydroelectric Amazonas Run-of-the-river (medium) |  | E1_ELE | Electricity
Hydroelectric Amazonas Run-of-the-river (large) | Transformation | YES | Electricity | FALSE | PP_HYDAMARORLAR | Primary - Transformation - Hydroelectric Amazonas Run-of-the-river (large) |  | E1_ELE | Electricity
Photovoltaic | Transformation | YES | Electricity | FALSE | PP_SPV_US | Primary - Transformation - Photovoltaic |  | E1_ELE | Electricity
Wind | Transformation | YES | Electricity | FALSE | PP_WND_US | Primary - Transformation - Wind |  | E1_ELE | Electricity
Offshore wind | Transformation | YES | Electricity | FALSE | PP_WND_OF | Primary - Transformation - Offshore wind |  | E1_ELE | Electricity
Solar distributed | Transformation | YES | Electricity | FALSE | PP_SPV_DG | Primary - Transformation - Solar distributed |  | E3_ELE | Electricity
Photovoltaic for H2 | Transformation | YES | Electricity | FALSE | PP_SPV_US_H2 | Primary - Transformation - Photovoltaic for H2 |  | E4_ELE | Electricity
Wind for H2 | Transformation | YES | Electricity | FALSE | PP_WND_US_H2 | Primary - Transformation - Wind for H2 |  | E4_ELE | Electricity
Offshore wind for H2 | Transformation | YES | Electricity | FALSE | PP_WND_OF_H2 | Primary - Transformation - Offshore wind for H2 |  | E4_ELE | Electricity
Rural Electrification - Hydroelectric Amazonas | Transformation | YES | Electricity | FALSE | PPIHYDAMAELR | Primary - Transformation - Rural Electrification - Hydroelectric Amazonas |  | E3_ELE | Electricity
Rural Electrification - Hydroelectric Pacific | Transformation | YES | Electricity | FALSE | PPIHYDPACELR | Primary - Transformation - Rural Electrification - Hydroelectric Pacific |  | E3_ELE | Electricity
Rural Electrification - Solar PV | Transformation | YES | Electricity | FALSE | PPISPVELR | Primary - Transformation - Rural Electrification - Solar PV |  | E3_ELE | Electricity
Galapagos - Wind | Transformation | YES | Electricity | FALSE | PPIWNDGAL | Primary - Transformation - Galapagos - Wind |  | E3_ELE | Electricity
Galapagos - Solar PV | Transformation | YES | Electricity | FALSE | PPISPVGAL | Primary - Transformation - Galapagos - Solar PV |  | E3_ELE | Electricity
Cementeras - Hydroelectric Amazonas | Transformation | YES | Electricity | FALSE | PPIHYDAMACEM | Primary - Transformation - Cementeras - Hydroelectric Amazonas |  | E3_ELE | Electricity
Cementeras - Hydroelectric Pacific | Transformation | YES | Electricity | FALSE | PPIHYDPACCEM | Primary - Transformation - Cementeras - Hydroelectric Pacific |  | E3_ELE | Electricity
Note on D1: Detail 1: Este es el commodity que se transmite a través de todo el sistema de energía.

## SecondaryEnergy
Secondary_Commodity | Mode | Activated | Tertiary_Commodity | Final in Chain | Tech - Code | Tech - Plain English | Tech - Plain Spanish | Fuel - Code (Input) | Fuel - Plain English (Input) | Fuel - Plain Spanish (Input) | Fuel - Code (Output) | Fuel - Plain English (Output) | Fuel - Plain Spanish (Output)
Electricity | Transport | YES | Electricity Transmission | FALSE | ELE_TRANS | Secondary - Power Transmission |  | E1_ELE | Secondary - Electricity from Generation |  | E2_ELE | Secondary - Electricity from Transmission
Electricity Transmission | Distribution | YES | Electricity Distribution | TRUE | ELE_DISTR | Secondary - Power Distribution |  | E2_ELE | Secondary - Electricity from Transmission |  | E3_ELE | Secondary - Electricity from Distribution
Crude_Oil | Transformation | YES | Pure_Diesel | TRUE | REFCRUDSL | Refinery diesel |  | E0_CRU | Crude_Oil |  | E1_PURDSL | Pure_Diesel
Crude_Oil | Transformation | YES | Pure_Gasoline | TRUE | REFCRUGSL | Refinery gasoline |  | E0_CRU | Crude_Oil |  | E1_PURGSL | Pure_Gasoline
Crude_Oil | Transformation | YES | LPG | TRUE | REFCRULPG | Refinery LPG |  | E0_CRU | Crude_Oil |  | E1_LPG | LPG
Crude_Oil | Transformation | YES | Fuel_Oil | TRUE | REFCRUFOI | Refinery Fuel_Oil |  | E0_CRU | Crude_Oil |  | E1_FOI | Fuel_Oil
Crude_Oil | Transformation | YES | Kerosene | TRUE | REFCRUKJF | Refinery KJF |  | E0_CRU | Crude_Oil |  | E1_KJF | Kerosene
Crude_Oil | Transformation | YES | Coke | TRUE | REFCRUCOK | Refinery coke |  | E0_CRU | Crude_Oil |  | E1_COK | Coke
Crude_Oil | Transformation | YES | Non_energy | TRUE | REFNONENE | Refinery Non energy |  | E0_CRU | Crude_Oil |  | E1_NOE | Non_energy
Crude_Oil | Transformation | YES | Reduced_Crude | TRUE | REFCRURED | Refinery reduced oil |  | E0_CRU | Crude_Oil |  | E1_REDCRU | Reduced oil
Natural_Gas | Transformation | YES | Gases | TRUE | CENGAS | Centros de Gas |  | E0_NGS | Natural_Gas |  | E1_GAS | Gases
Natural_Gas | Transformation | YES | Natural_Gas | TRUE | NGS_DISTR | Distribution of Natural_Gas |  | E0_NGS | Natural_Gas |  | E1_NGS | Natural_Gas
Biogas | Transformation | YES | Electricity | FALSE | PP_BGSICE | Power Plant Biogas - Internal Combustion Engine |  | E0_BGS | Biogas |  | E1_ELE | Electricity
Sugarcane | Transformation | YES | Electricity | FALSE | PP_CHP | Power Plant Sugarcane_Cogeneration |  | E0_SUG | Sugarcane |  | E1_ELE | Electricity
Sugarcane | Transformation | YES | Heat_from_cogeneration | TRUE | PP_CHP | Power Plant Sugarcane_Cogeneration |  | E0_SUG | Sugarcane |  | E1_HEC | Heat_from_cogeneration
Sugarcane | Transformation | YES | Electricity | FALSE | PP_SUG | Power Plant Sugarcane |  | E0_SUG | Sugarcane |  | E1_ELE | Electricity
Biomass | Transformation | YES | Electricity | FALSE | PP_BMSTST | Power Plant Biomass - Steam Trubine |  | E0_BMS | Biomass |  | E1_ELE | Electricity
Coal | Transformation | YES | Electricity | FALSE | PP_COA | Power Plant Coal |  | E0_COA | Coal |  | E1_ELE | Electricity
Fuel_Oil | Transformation | YES | Electricity | FALSE | PP_FOIICE | Power Plant Fuel_Oil - Internal Combustion Engine |  | E1_FOI | Fuel_Oil |  | E1_ELE | Electricity
Fuel_Oil | Transformation | YES | Electricity | FALSE | PP_FOITST | Power Plant Fuel_Oil - Steam Trubine |  | E1_FOI | Fuel_Oil |  | E1_ELE | Electricity
Pure_Diesel | Transformation | YES | Electricity | FALSE | PP_DSLICE | Power Plant Diesel - Internal Combustion Engine |  | E1_PURDSL | Pure_Diesel |  | E1_ELE | Electricity
Pure_Diesel | Transformation | YES | Electricity | FALSE | PP_DSLTGS | Power Plant Diesel - Gas turbine |  | E1_PURDSL | Pure_Diesel |  | E1_ELE | Electricity
Natural_Gas | Transformation | YES | Electricity | FALSE | PP_NGSTGS | Power Plant Natural_Gas - Gas turbine |  | E1_NGS | Natural_Gas |  | E1_ELE | Electricity
Crude_Oil | Transformation | YES | Electricity | FALSE | PP_CRU | Power Plant Crude |  | E0_CRU | Crude |  | E1_ELE | Electricity
Waste | Transformation | YES | Electricity | FALSE | PP_WASICE | Power Plant Waste - Internal Combustion Engine |  | E0_WAS | Waste |  | E1_ELE | Electricity
Pure_Diesel | Transformation | YES | Electricity | FALSE | PPIDSLGALICE | Isolated - Galapagos - Power Plant Diesel - Internal Combustion Engine |  | E1_PURDSL | Pure_Diesel |  | E3_ELE | Electricity
Pure_Diesel | Transformation | YES | Electricity | FALSE | PPIDSLELRICE | Isolated - Rural Electrification - Power Plant Diesel - Internal Combustion Engine |  | E1_PURDSL | Pure_Diesel |  | E3_ELE | Electricity
Pure_Diesel | Transformation | YES | Electricity | FALSE | PPIDSLELRTST | Isolated - Rural Electrification - Power Plant Diesel - Steam Trubine |  | E1_PURDSL | Pure_Diesel |  | E3_ELE | Electricity
Pure_Diesel | Transformation | YES | Electricity | FALSE | PPIDSLCEMTST | Isolated - Cementeras - Power Plant Diesel - Steam Trubine |  | E1_PURDSL | Pure_Diesel |  | E3_ELE | Electricity
Crude_Oil | Transformation | YES | Electricity | FALSE | PPICRUPETICE | Isolated - Petroleras - Power Plant Crude - Internal Combustion Engine |  | E0_CRU | Crude_Oil |  | E3_ELE | Electricity
Crude_Oil | Transformation | YES | Electricity | FALSE | PPICRUPETTST | Isolated - Petroleras - Power Plant Crude - Steam Turbine |  | E0_CRU | Crude_Oil |  | E3_ELE | Electricity
Pure_Diesel | Transformation | YES | Electricity | FALSE | PPIDSLPETTGS | Isolated - Petroleras - Power Plant Diesel - Gas turbine |  | E1_PURDSL | Pure_Diesel |  | E3_ELE | Electricity
Pure_Diesel | Transformation | YES | Electricity | FALSE | PPIDSLPETICE | Isolated - Petroleras - Power Plant Diesel - Internal Combustion Engine |  | E1_PURDSL | Pure_Diesel |  | E3_ELE | Electricity
Natural_Gas | Transformation | YES | Electricity | FALSE | PPINGSPETTST | Isolated - Petroleras - Power Plant Natural_Gas - Steam Turbine |  | E1_NGS | Natural_Gas |  | E3_ELE | Electricity
Natural_Gas | Transformation | YES | Electricity | FALSE | PPINGSPETICE | Isolated - Petroleras - Power Plant Natural_Gas - Internal Combustion Engine |  | E1_NGS | Natural_Gas |  | E3_ELE | Electricity
Natural_Gas | Transformation | YES | Electricity | FALSE | PPINGSPETTGS | Isolated - Petroleras - Power Plant Natural_Gas - Gas turbine |  | E1_NGS | Natural_Gas |  | E3_ELE | Electricity
Biomass | Transformation | YES | Biodiesel | FALSE | PROBIODSL | Produce biodiesel |  | E0_BMS | Biomass |  | E1_BIODSL | Biodiesel
Biodiesel | Transformation | YES | Diesel | FALSE | BLEND_DSL | Blend diesel |  | E1_BIODSL | Biodiesel |  | E1_DSL | Diesel
Pure_Diesel | Transformation | YES | Diesel | TRUE | BLEND_DSL | Blend diesel |  | E1_PURDSL | Pure_Diesel |  | E1_DSL | Diesel
Sugarcane | Transformation | YES | Ethanol | FALSE | PROETA | Produce etanol |  | E0_SUG | Sugarcane |  | E1_ETA | Etanol
Etanol | Transformation | YES | Gasoline | FALSE | BLEND_GSL | Blend gasoline |  | E1_ETA | Etanol |  | E1_GSL | Gasoline
Pure_Gasoline | Transformation | YES | Gasoline | TRUE | BLEND_GSL | Blend gasoline |  | E1_PURGSL | Pure_Gasoline |  | E1_GSL | Gasoline
Electricity | Transformation | YES | Green Hydrogen | FALSE | HYDPROELEISO | Secondary - Green Hydrogen Production - Electrolysis-Isolated Systems |  | E4_ELE | Secondary - Electricity for H2 |  | E2_HYD | Secondary - Produced Green Hydrogen
Electricity | Transformation | YES | Green Hydrogen | FALSE | HYDPROELEGRI | Secondary - Green Hydrogen Production - Electrolysis-Grid |  | E2_ELE | Secondary - Electricity from Grid for H2 |  | E2_HYD | Secondary - Produced Green Hydrogen
Electricity | Transformation | YES | Green Hydrogen | FALSE | HYDPROBIO | Secondary - Green Hydrogen Production - Biomass |  | E0_BMS | Secondary - Biomass for H2 |  | E2_HYD | Secondary - Produced Green Hydrogen
Electricity | Transformation | YES | Green Hydrogen | FALSE | HYDPRONGS | Secondary - Green Hydrogen Production - Natural_Gas Reforming |  | E1_NGS | Secondary - Electricity from Grid for H2 |  | E2_HYD | Secondary - Produced Green Hydrogen
Green Hydrogen | Distribution | YES | Hydrogen | TRUE | HYD_DISTR | Secondary - Distribution of Hydrogen |  | E2_HYD | Secondary - Produced Green Hydrogen |  | E3_HYD | Secondary - Transported Hydrogen
Note on D2: Detail 1: The orange elements mean that the value chain continues until the end indicated.
Note on E2: Detail 1: The final of the chain is most certainly in this list, below. This must be a rule.