## Primary
Tech | Tech.Name | Fuel.O | Fuel.O.Name | Value.Fuel.O | Unit.Fuel.O
ENE_TERM | Thermal energy supply for clinker with traditional process | ENE_TERM | Thermal energy for clinker | 1 | PJ
RAW_MAT_CLK | Supply of raw material for clinker | RAW_MAT_CLK | Raw materials for clinker | 1 | Mton
ELEC_TERM | Thermal energy supply for clinker from electricity | ELEC_TERM | Thermal energy from electricity for clinker | 1 | PJ
ELEC_CEM | Electricity supply for cement | ELEC_CEM | Electricity for cement | 1 | PJ
RAW_MAT_CEM | Supply of raw material for cement | RAW_MAT_CEM | Raw materials for cement | 1 | Mton

## Secondary
Fuel.I | Fuel.I.Name | Value.Fuel.I | Unit.Fuel.I | Tech | Tech.Name | Fuel.O | Fuel.O.Name | Value.Fuel.O | Unit.Fuel.O
ENE_TERM | Thermal energy for clinker | 3.51 | PJ | PROD_CLK_TRAD | Traditional clinker production | CLK_PROD | Clinker production | 1 | Mt clinker
RAW_MAT_CLK | Raw materials for clinker | 1 | Mt materiales | PROD_CLK_TRAD | Traditional clinker production | CLK_PROD | Clinker production | 1 | Mt clinker
ELE_TERM | Thermal energy from electricity for clinker | 5.51 | PJ | PROD_CLK_ELEC | Clinker production with electricity | CLK_PROD | Clinker production | 1 | Mt clinker
RAW_MAT_CLK | Raw materials for clinker | 1 | Mt materiales | PROD_CLK_ELEC | Clinker production with electricity | CLK_PROD | Clinker production | 1 | Mt clinker
CLK_PROD | Clinker production | 0.24968 | Mt materiales | PROD_CEM | Cement production | CEM_PROD | Cement production | 1 | Mt cemento
ELEC_CEM | Electricity for cement | 0.3636 | PJ | PROD_CEM | Cement production | CEM_PROD | Cement production | 1 | Mt cemento
RAW_MAT_CEM | Raw materials for cement | 0.75032 | Mt clinker | PROD_CEM | Cement production | CEM_PROD | Cement production | 1 | Mt cemento
Note on D2: Promedio mundial Fuente Hoja de ruta de cemento en Chile https://issuu.com/ich_mkt/docs/hoja_ruta_28032019
Note on D7: Promedio mundial Fuente Hoja de ruta de cemento en Chile https://issuu.com/ich_mkt/docs/hoja_ruta_28032019

## Demand Techs
Fuel.I | Fuel.I.Name | Value.Fuel.I | Unit.Fuel.I | Tech | Tech.Name | Fuel.O | Fuel.O.Name | Value.Fuel.O | Unit.Fuel.O
CEM_PROD |  | 1 | Mt cemento | T5CEM_PRODCEM_PROD | Demand Cement production for Cement production | E5_CEM_PRODCEM_PROD | Demand Cement production Cement production | 1 | Mt cemento