## Scenarios
Name | Activated | Base | Reference | Based_On | Description
BAU | YES | YES | BAU | ref | Represents a system based on fossil fuels and private transport for the next 30 years.
DDP | YES | NO | DDP | ref | Represents the policy vision for the Deep Decarbonization Pathway.
DDP70 | YES | NO | DDP70 | ref | Represents the policy vision for the Deep Decarbonization Pathway by 2070.
PA | YES | NO | PA | ref | Represents a scenaro with announced policies.

## Overall_Parameters
Parameter | Value
Initial_Year_of_Uncertainty | 2023

## Distance_Levers
Scenario | Group_Description | Group_Set | Relative reduction to BAU - distance
NDP | Private vehicles - SUVs and Minivan | Techs_SUVMIV | 1
NDP | Private vehicles - sedans | Techs_Sedan | 1
NDP | Private vehicles - motorcycles | Techs_Motos | 1
NDP | Public transport vehicles - buses | Techs_Buses | 1
NDP | Public transport vehicles - microbuses | Techs_Microbuses | 1
NDP | Public transport vehicles - taxis | Techs_Taxis | 1
NDP | Heavy freight vehicles | Techs_He_Freight | 1
NDP | Light freight vehicles | Techs_Li_Freight | 1

## Mode_Shift
Scenario | Transport_Category | Description_Set | Tech_Set | Context | Built-in | Logistic | Linear | R2021 | R2050 | L | C | M | y_ini | v_2030 | v_2040 | v_2050
NDP | Public | Public - Passenger Transport | E6TDPASPUB | Demand | NO | YES | NO | 0.05 | 0.999 | 0.2 | 0.075 | 2035 | n.a. | n.a. | n.a. | n.a.
NDP | Public | Non Motorized - Passenger Transport | E6TRNOMOT | Demand | NO | YES | NO | 0.05 | 0.99 | 0.1 | 0.04 | 2035 | n.a. | n.a. | n.a. | n.a.
NDP | Public | Electric passenger rail | TRXTRAIELE | Technology | YES | NO | NO | n.a. | n.a. | n.a. | n.a. | n.a. | n.a. | n.a. | n.a. | n.a.
NDP | Freight | Electric freight rail | TRXTRAIFREELE | Technology | NO | NO | YES | n.a. | n.a. | n.a. | n.a. | n.a. | 2022 | interp | interp | 0.1
Note on D4: It is built in the parameters of NDP

## Occupancy_Rate
Scenario | Group_Description | Group_Set | Relative increase to BAU - occupancy rate
NDP | Private vehicles - SUVs and Minivan | Techs_SUVMIV | 1
NDP | Private vehicles - sedans | Techs_Sedan | 1
NDP | Private vehicles - motorcycles | Techs_Motos | 1
NDP | Public transport vehicles - buses | Techs_Buses | 1
NDP | Public transport vehicles - microbuses | Techs_Microbuses | 1
NDP | Public transport vehicles - taxis | Techs_Taxis | 1
NDP | Heavy freight vehicles | Techs_He_Freight | 1
NDP | Light freight vehicles | Techs_Li_Freight | 1

## TElasticity
Scenario | Parameter | Set | Set_Index | Description_Set | Built-in Parameter-Set | Reference | Method | y_ini | v_2030 | v_2040 | v_2050 | 2018 | 2019 | 2020 | 2021 | 2022 | 2023 | 2024 | 2025 | 2026 | 2027 | 2028 | 2029 | 2030 | 2031 | 2032 | 2033 | 2034 | 2035 | 2036 | 2037 | 2038 | 2039 | 2040 | 2041 | 2042 | 2043 | 2044 | 2045 | 2046 | 2047 | 2048 | 2049 | 2050
NDP | SpecifiedAnnualDemand | Passenger | f | Passenger demands | YES | None | Reference |  |  |  |  | 34.0628 | 34.7805 | 26.2245 | 30.3155 | 34.8023 | 35.7585 | 36.7413 | 37.746 | 38.7731 | 39.823 | 40.896 | 41.9924 | 43.1127 | 44.257 | 45.4259 | 46.6194 | 47.8381 | 49.0823 | 50.3523 | 51.6483 | 52.9709 | 54.3201 | 55.6965 | 57.1003 | 58.5319 | 59.9914 | 61.4794 | 62.9961 | 64.5418 | 66.1167 | 67.7211 | 69.3555 | 71.02
NDP | SpecifiedAnnualDemand | Freight | f | Freight demands | YES | None | Reference |  |  |  |  | 27.171 | 27.8053 | 26.6482 | 27.703 | 28.7435 | 29.6187 | 30.5206 | 31.4499 | 32.4076 | 33.3944 | 34.4113 | 35.459 | 36.5388 | 37.6514 | 38.7979 | 39.9793 | 41.1966 | 42.451 | 43.7438 | 45.0757 | 46.4483 | 47.8626 | 49.32 | 50.8218 | 52.3694 | 53.964 | 55.6072 | 57.3004 | 59.0453 | 60.8432 | 62.6958 | 64.6049 | 66.5722

## Tech_Adoption
Scenario | Sector | Transport_Category | Description_Set | Tech_Set | Logistic | Linear | R2021 | R2050 | L | C | M | y_ini | v_2030 | v_2040 | v_2050 | Restriction_Type
BAU | Transport | Light Freight | Electric Light Freight | TRYLFELE | NO | YES | n.a. | n.a. | n.a. | n.a. | n.a. | 2022 | 0 | 0 | 0 | Max
BAU | Transport | Light Freight | Hybrid Diesel Light Freight | TRYLFPHD | NO | YES | n.a. | n.a. | n.a. | n.a. | n.a. | 2022 | 0 | 0 | 0 | Max
BAU | Transport | Light Freight | Hybrid Gasoline Light Freight | TRYLFPHG | NO | YES | n.a. | n.a. | n.a. | n.a. | n.a. | 2022 | 0 | 0 | 0 | Max
BAU | Transport | Private | Electric Motorcycle | TRMOTELE | NO | YES | n.a. | n.a. | n.a. | n.a. | n.a. | 2022 | 0 | 0 | 0 | Max
BAU | Transport | Private | Hybrid Gasoline Sedan | TRSEDPHG | NO | YES | n.a. | n.a. | n.a. | n.a. | n.a. | 2022 | 0.025 | 0.035 | 0.05 | Max
BAU | Transport | Private | Hybrid Diesel SUV | TRSUVPHD | NO | YES | n.a. | n.a. | n.a. | n.a. | n.a. | 2022 | 0.01 | 0.015 | 0.025 | Max
BAU | Transport | Private | Hybrid Gasoline SUV | TRSUVPHG | NO | YES | n.a. | n.a. | n.a. | n.a. | n.a. | 2022 | 0.01 | 0.015 | 0.025 | Max
BAU | Transport | Public | Electric Bus | TRBUSELE | NO | YES | n.a. | n.a. | n.a. | n.a. | n.a. | 2022 | 0 | 0 | 0 | Max
BAU | Transport | Public | Hydrogen Bus | TRBUSHYD | NO | YES | n.a. | n.a. | n.a. | n.a. | n.a. | 2022 | 0 | 0 | 0 | Max
BAU | Transport | Public | Hybrid Diesel Bus | TRBUSPHD | NO | YES | n.a. | n.a. | n.a. | n.a. | n.a. | 2022 | 0 | 0 | 0 | Max
BAU | Transport | Public | Electric Minibus | TRMBUSELE | NO | YES | n.a. | n.a. | n.a. | n.a. | n.a. | 2022 | 0 | 0 | 0 | Max
BAU | Transport | Public | Hydrogen Minibus | TRMBUSHYD | NO | YES | n.a. | n.a. | n.a. | n.a. | n.a. | 2022 | 0 | 0 | 0 | Max
BAU | Transport | Public | Hybrid Diesel Minibus | TRMBUSPHD | NO | YES | n.a. | n.a. | n.a. | n.a. | n.a. | 2022 | 0 | 0 | 0 | Max
BAU | Transport | Public | Electric Taxi | TRTAXELE | NO | YES | n.a. | n.a. | n.a. | n.a. | n.a. | 2022 | 0 | 0 | 0 | Max
BAU | Transport | Public | Hybrid Diesel Taxi | TRTAXPHD | NO | YES | n.a. | n.a. | n.a. | n.a. | n.a. | 2022 | 0.01 | 0.015 | 0.025 | Max
BAU | Transport | Public | Hybrid Gasoline Taxi | TRTAXPHG | NO | YES | n.a. | n.a. | n.a. | n.a. | n.a. | 2022 | 0.01 | 0.015 | 0.025 | Max
NDP | Transport | Heavy Freight | Diesel Heavy Freight | TRYTKDSL | NO | YES | n.a. | n.a. | n.a. | n.a. | n.a. | 2022 | interp | 0 | 0 | Min
NDP | Transport | Heavy Freight | Electric Heavy Freight | TRYTKELE | YES | NO | 0.001 | 0.99 | 0.49 | 0.05 | 2030 | n.a. | n.a. | n.a. | n.a. | Min/Max
NDP | Transport | Heavy Freight | Hydrogen Heavy Freight | TRYTKHYD | YES | NO | 0.001 | 0.99 | 0.49 | 0.05 | 2030 | n.a. | n.a. | n.a. | n.a. | Min/Max
NDP | Transport | Heavy Freight | LPG Heavy Freight | TRYTKLPG | NO | YES | n.a. | n.a. | n.a. | n.a. | n.a. | 2022 | 0.2 | 999 | 999 | Min/Max
NDP | Transport | Heavy Freight | Hybrid Diesel Heavy Freight | TRYTKPHD | NO | YES | n.a. | n.a. | n.a. | n.a. | n.a. | 2022 | 0.05 | 0.05 | 0.05 | Max
NDP | Transport | Light Freight | Diesel Light Freight | TRYLFDSL | NO | YES | n.a. | n.a. | n.a. | n.a. | n.a. | 2022 | interp | 0 | 0 | Min
NDP | Transport | Light Freight | Electric Light Freight | TRYLFELE | YES | NO | 0.001 | 0.99 | 0.85 | 0.3 | 2035 | n.a. | n.a. | n.a. | n.a. | Min/Max
NDP | Transport | Light Freight | Gasoline Light Freight | TRYLFGSL | NO | YES | n.a. | n.a. | n.a. | n.a. | n.a. | 2022 | interp | 0 | 0 | Min
NDP | Transport | Light Freight | LPG Light Freight | TRYLFLPG | NO | YES | n.a. | n.a. | n.a. | n.a. | n.a. | 2022 | 0.2 | 999 | 999 | Min/Max
NDP | Transport | Light Freight | Hybrid Diesel Light Freight | TRYLFPHD | NO | YES | n.a. | n.a. | n.a. | n.a. | n.a. | 2022 | 0.05 | 0.05 | 0.05 | Max
NDP | Transport | Light Freight | Hybrid Gasoline Light Freight | TRYLFPHG | NO | YES | n.a. | n.a. | n.a. | n.a. | n.a. | 2022 | 0.05 | 0.05 | 0.05 | Max
NDP | Transport | Private | Electric Motorcycle | TRMOTELE | YES | NO | 0.05 | 0.99 | 0.99 | 0.35 | 2035 | n.a. | n.a. | n.a. | n.a. | Min/Max
NDP | Transport | Private | Gasoline Motorcycle | TRMOTGSL | NO | YES | n.a. | n.a. | n.a. | n.a. | n.a. | 2022 | interp | 0 | 0 | Min
NDP | Transport | Private | Electric Light Duty | TRSEDELE | YES | NO | 0.05 | 0.99 | 0.99 | 0.35 | 2035 | n.a. | n.a. | n.a. | n.a. | Min/Max
NDP | Transport | Private | Gasoline Sedan | TRSEDGSL | NO | YES | n.a. | n.a. | n.a. | n.a. | n.a. | 2022 | interp | 0 | 0 | Min
NDP | Transport | Private | Hybrid Gasoline Sedan | TRSEDPHG | NO | YES | n.a. | n.a. | n.a. | n.a. | n.a. | 2022 | 0.05 | 0.05 | 0.05 | Max
NDP | Transport | Private | Diesel SUV | TRSUVDSL | NO | YES | n.a. | n.a. | n.a. | n.a. | n.a. | 2022 | interp | 0 | 0 | Min
NDP | Transport | Private | Electric Four Wheel Drive | TRSUVELE | YES | NO | 0.05 | 0.99 | 0.99 | 0.35 | 2035 | n.a. | n.a. | n.a. | n.a. | Min/Max
NDP | Transport | Private | Gasoline SUV | TRSUVGSL | NO | YES | n.a. | n.a. | n.a. | n.a. | n.a. | 2022 | interp | 0 | 0 | Min
NDP | Transport | Private | Hybrid Diesel SUV | TRSUVPHD | NO | YES | n.a. | n.a. | n.a. | n.a. | n.a. | 2022 | 0.05 | 0.05 | 0.05 | Max
NDP | Transport | Private | Hybrid Gasoline SUV | TRSUVPHG | NO | YES | n.a. | n.a. | n.a. | n.a. | n.a. | 2022 | 0.05 | 0.05 | 0.05 | Max
NDP | Transport | Public | Diesel Bus | TRBUSDSL | NO | YES | n.a. | n.a. | n.a. | n.a. | n.a. | 2022 | interp | 0 | 0 | Min
NDP | Transport | Public | Electric Bus | TRBUSELE | YES | NO | 0.05 | 0.99 | 0.85 | 0.3 | 2035 | n.a. | n.a. | n.a. | n.a. | Min/Max
NDP | Transport | Public | Hydrogen Bus | TRBUSHYD | YES | NO | 0.001 | 0.99 | 0.1 | 0.03 | 2035 | n.a. | n.a. | n.a. | n.a. | Min/Max
NDP | Transport | Public | Hybrid Diesel Bus | TRBUSPHD | NO | YES | n.a. | n.a. | n.a. | n.a. | n.a. | 2022 | 0.05 | 0.05 | 0.05 | Max
NDP | Transport | Public | Diesel Minibus | TRMBUSDSL | NO | YES | n.a. | n.a. | n.a. | n.a. | n.a. | 2022 | interp | 0 | 0 | Min
NDP | Transport | Public | Electric Minibus | TRMBUSELE | YES | NO | 0.05 | 0.99 | 0.85 | 0.3 | 2035 | n.a. | n.a. | n.a. | n.a. | Min/Max
NDP | Transport | Public | Hydrogen Minibus | TRMBUSHYD | YES | NO | 0.001 | 0.99 | 0.1 | 0.03 | 2035 | n.a. | n.a. | n.a. | n.a. | Min/Max
NDP | Transport | Public | Hybrid Diesel Minibus | TRMBUSPHD | NO | YES | n.a. | n.a. | n.a. | n.a. | n.a. | 2022 | 0.05 | 0.05 | 0.05 | Max
NDP | Transport | Public | Diesel Taxi | TRTAXDSL | NO | YES | n.a. | n.a. | n.a. | n.a. | n.a. | 2022 | interp | 0 | 0 | Min
NDP | Transport | Public | Electric Taxi | TRTAXELE | YES | NO | 0.05 | 0.99 | 0.99 | 0.35 | 2035 | n.a. | n.a. | n.a. | n.a. | Min/Max
NDP | Transport | Public | Gasoline Taxi | TRTAXGSL | NO | YES | n.a. | n.a. | n.a. | n.a. | n.a. | 2022 | interp | 0 | 0 | Min
NDP | Transport | Public | Hybrid Diesel Taxi | TRTAXPHD | NO | YES | n.a. | n.a. | n.a. | n.a. | n.a. | 2022 | 0.05 | 0.05 | 0.05 | Max
NDP | Transport | Public | Hybrid Gasoline Taxi | TRTAXPHG | NO | YES | n.a. | n.a. | n.a. | n.a. | n.a. | 2022 | 0.05 | 0.05 | 0.05 | Max
Note on P21: This means the system will become free after 2030
Note on P26: This means the system will become free after 2030
Note on P38: This means the system will become free after 2030

## Electrical
Scenario | Parameter | Tech_Set | Description Parameter-Set | Built-in Parameter-Set | Linear | Exact_Years | Exact_Values | y_ini | Milestone_Years | Milestone_Value | Unit | Security_Multiplier | Method
NDP | TotalTechnologyAnnualActivityUpperLimit | PPFOI | The maximum production of Fuel Oil | NO | YES | 2018 ; 2019 ; 2020 ; 2021 | 1 ; 1 ; 1 ; 1 |  | 2030 | 0 | PJ | 1 | Write ; Interpolate ; Fix_Last
NDP | TotalTechnologyAnnualActivityUpperLimit | PPDSL | The maximum production of Diesel | NO | YES | 2018 ; 2019 ; 2020 ; 2021 | 1 ; 1 ; 1 ; 1 |  | 2030 | 0 | PJ | 1 | Write ; Interpolate ; Fix_Last
NDP | TotalTechnologyAnnualActivityLowerLimit | PPFOI | The minimum production of Fuel Oil | NO | YES | 2018 ; 2019 ; 2020 ; 2021 ; 2022 | 0.5536 ; 0.3384 ; 0.1764 ; 0.27 ; 0.4068 | 2022 | 2030 | 0 | PJ | 0.9 | Write ; Interpolate ; Fix_Last
NDP | TotalTechnologyAnnualActivityLowerLimit | PPDSL | The minimum production of Diesel | NO | YES | 2018 ; 2019 ; 2020 ; 2021 | 0.03 ; 0.03 ; 0.03 ; 0.03 | 2022 | 2030 | 0 | PJ | 1 | Write ; Interpolate ; Fix_Last
NDP | ResidualCapacity | PPFOI | The residual capacity of Fuel Oil | YES | YES | intact | intact | 2022 | 2050 | 0 | GW | 1 | Overwrite ; Interpolate ; Fix_Last
NDP | TotalAnnualMaxCapacity | PPPVT | The maximum capacity of Solar (large) | YES | YES | 2018 ; 2019 ; 2020 ; 2021 ; 2022 ; 2023 ; 2024 ; 2025 | 0.0054 ; 0.04 ; 0.05 ; 0.06 ; 0.07 ; 0.08 ; 0.09 ; 0.1 | 2026 | 2030 | 2 | GW | 1 | Overwrite ; Interpolate ; Fix_Last
NDP | TotalAnnualMaxCapacityInvestment | PPPVT | The max capacity investment of Solar (large) | NO | YES | 2018 | 0.5 |  | 2030 | 1 | GW | 1 | Write ; Interpolate_Escalate ; Fix_Last
NDP | ResidualCapacity | PPDSL | The residual capacity of Fuel Oil | YES | YES | intact | intact | 2022 | 2050 | 0 | GW | 1 | Overwrite ; Interpolate ; Fix_Last
BAU | TotalTechnologyAnnualActivityUpperLimit | PPDSL | The maximum production of Diesel | NO | YES | 2018 ; 2019 ; 2020 ; 2021 | 1 ; 1 ; 1 ; 1 |  | 2030 | 1 | PJ | 1 | Write ; Interpolate ; Fix_Last
BAU | TotalTechnologyAnnualActivityLowerLimit | PPFOI | The minimum production of Fuel Oil | NO | YES | 2018 ; 2019 ; 2020 ; 2021 ; 2022 ; 2023 ; 2024 ; 2025 ; 2026 ; 2027 ; 2028 ; 2029 ; 2030 ; 2031 ; 2032 ; 2033 ; 2034 | 0.1764 ; 0.1764 ; 0.1764 ; 0.27 ; 0.4068 ; 0.6624 ; 0.9216 ; 1.134 ; 1.0332 ; 1.2528 ; 1.6452 ; 1.26 ; 1.3248 ; 1.3824 ; 1.6092 ; 1.7892 ; 1.5732 |  | 2050 | 3.5042 | PJ | 0.9 | Write ; Interpolate ; Fix_Last
BAU | TotalTechnologyAnnualActivityLowerLimit | PPDSL | The minimum production of Diesel | NO | YES | 2018 ; 2019 ; 2020 ; 2021 | 0.03 ; 0.03 ; 0.03 ; 0.03 |  | 2030 | 0.03 | PJ | 1 | Write ; Interpolate ; Fix_Last
BAU | TotalAnnualMaxCapacityInvestment | PPPVT | The max capacity investment of Solar (large) | NO | YES | 2018 | 0.1 |  | 2030 | 0.5 | GW | 1 | Write ; Interpolate_Escalate ; Fix_Last
All | CapacityFactor | PPFOI | The capacity factor of Fuel Oil Companies | YES | YES | 2018 ; 2019 ; 2020 ; 2021 ; 2022 ; 2023 ; 2024 ; 2025 ; 2026 ; 2027 ; 2028 ; 2029 ; 2030 ; 2031 ; 2032 ; 2033 ; 2034 | 0.0912 ; 0.0557 ; 0.029 ; 0.0445 ; 0.067 ; 0.1091 ; 0.1517 ; 0.1867 ; 0.1701 ; 0.2063 ; 0.2709 ; 0.2074 ; 0.2181 ; 0.2276 ; 0.2649 ; 0.2946 ; 0.259 |  | 2050 | 0.5769 | PJ/GW | 1 | Overwrite ; Interpolate ; Fix_Last
All | TotalTechnologyAnnualActivityLowerLimit | PPHDAM | The minimum activity of Hydro-Dam | NO | YES | 2018 ; 2019 ; 2020 ; 2021 ; 2022 ; 2023 ; 2024 ; 2025 ; 2026 ; 2027 ; 2028 ; 2029 ; 2030 ; 2031 ; 2032 ; 2033 ; 2034 | 13.8175 ; 13.8574 ; 14.3277 ; 14.707 ; 15.0796 ; 15.232 ; 15.651 ; 15.9657 ; 15.8299 ; 16.1711 ; 16.4841 ; 16.0783 ; 16.2572 ; 16.3466 ; 16.6149 ; 16.6497 ; 16.5321 |  | 2050 | 16.5321 | PJ | 0.9 | Write ; Interpolate ; Fix_Last
All | TotalTechnologyAnnualActivityLowerLimit | PPHROR | The minimum activity of Run-of-River | NO | YES | 2018 ; 2019 ; 2020 ; 2021 ; 2022 ; 2023 ; 2024 ; 2025 ; 2026 ; 2027 ; 2028 ; 2029 ; 2030 ; 2031 ; 2032 ; 2033 ; 2034 | 16.217 ; 16.2638 ; 16.8159 ; 17.261 ; 17.6984 ; 17.8772 ; 18.369 ; 18.7383 ; 18.5789 ; 18.9793 ; 19.3467 ; 18.8705 ; 19.0804 ; 19.1854 ; 19.5003 ; 19.5411 ; 19.4031 |  | 2050 | 19.4031 | PJ | 0.9 | Write ; Interpolate ; Fix_Last
All | TotalTechnologyAnnualActivityLowerLimit | PPGEO | The minimum activity of Geothermal | NO | YES | 2018 ; 2019 ; 2020 ; 2021 ; 2022 ; 2023 ; 2024 ; 2025 ; 2026 ; 2027 ; 2028 ; 2029 ; 2030 ; 2031 ; 2032 ; 2033 ; 2034 | 3.4869 ; 4.7304 ; 4.9932 ; 5.0616 ; 5.1732 ; 5.5656 ; 5.454 ; 5.6124 ; 6.9804 ; 7.0596 ; 6.0516 ; 6.9156 ; 7.3368 ; 8.2872 ; 8.3844 ; 8.4348 ; 8.3664 |  | 2050 | 8.3664 | PJ | 0.9 | Write ; Interpolate ; Fix_Last
All | TotalTechnologyAnnualActivityLowerLimit | PPWNDON | The minimum activity of Wind (on-shore) | NO | YES | 2018 ; 2019 ; 2020 ; 2021 ; 2022 ; 2023 ; 2024 ; 2025 ; 2026 ; 2027 ; 2028 ; 2029 ; 2030 ; 2031 ; 2032 ; 2033 ; 2034 | 5.3964 ; 5.3964 ; 5.3964 ; 5.4144 ; 5.4072 ; 5.4432 ; 5.3856 ; 5.3388 ; 5.364 ; 5.328 ; 5.9832 ; 6.8436 ; 6.9876 ; 6.8508 ; 6.9696 ; 7.686 ; 9.2016 |  | 2050 | 9.2016 | PJ | 0.9 | Write ; Interpolate ; Fix_Last
All | TotalTechnologyAnnualActivityLowerLimit | PPPVT | The minimum activity of Solar (large) | NO | YES | 2018 ; 2019 ; 2020 ; 2021 ; 2022 ; 2023 ; 2024 ; 2025 ; 2026 ; 2027 ; 2028 ; 2029 ; 2030 ; 2031 ; 2032 ; 2033 ; 2034 | 0 ; 0 ; 0 ; 0 ; 0 ; 0 ; 0 ; 0 ; 0 ; 0 ; 0.3780 ; 0.9396 ; 0.9504 ; 0.9468 ; 0.9540 ; 0.9540 ; 0.9468 |  | 2050 | 1.47 | PJ | 0.9 | Write ; Interpolate ; Fix_Last
All | TotalTechnologyAnnualActivityLowerLimit | PPBIO | The minimum activity Bioenergy | NO | YES | 2018 ; 2019 ; 2020 ; 2021 ; 2022 ; 2023 ; 2024 ; 2025 ; 2026 ; 2027 ; 2028 ; 2029 ; 2030 ; 2031 ; 2032 ; 2033 ; 2034 | 0.288 ; 0.288 ; 0.288 ; 0.2952 ; 0.2916 ; 0.2916 ; 0.2952 ; 0.2952 ; 0.2916 ; 0.288 ; 0.2916 ; 0.2916 ; 0.3024 ; 0.288 ; 0.288 ; 0.288 ; 0.288 |  | 2050 | 0.288 | PJ | 0.9 | Write ; Interpolate ; Fix_Last
All | TotalAnnualMaxCapacityInvestment | PPHDAM | The max capacity investment of Hydro-Dam | NO | YES | 2018 | 0 |  | 2030 | 0.65 | GW | 1 | Write ; Interpolate_Escalate ; Fix_Last
All | TotalAnnualMaxCapacityInvestment | PPHROR | The max capacity investment of Run-of-River | NO | YES | 2018 | 0.025 |  | 2030 | 0.05 | GW | 1 | Write ; Interpolate_Escalate ; Fix_Last
All | TotalAnnualMaxCapacityInvestment | PPGEO | The max capacity investment of Geothermal | NO | YES | 2018 | 0.055 |  | 2030 | 0.055 | GW | 1 | Write ; Interpolate_Escalate ; Fix_Last
Note on E1: YES: the indices can be called from the stable_scenario dictionary. NO: the system must generate the fields.
Note on G1: Used for exact values before y_ini
Note on I1: Preceding year of initial year of separation between values

## SmartGrid
Scenario | Parameter | Tech_Set | Description Parameter-Set | Built-in Parameter-Set | Reference | Method | y_ini | Milestone_Years | Milestone_Value | 2018 | 2019 | 2020 | 2021 | 2022 | 2023 | 2024 | 2025 | 2026 | 2027 | 2028 | 2029 | 2030 | 2031 | 2032 | 2033 | 2034 | 2035 | 2036 | 2037 | 2038 | 2039 | 2040 | 2041 | 2042 | 2043 | 2044 | 2045 | 2046 | 2047 | 2048 | 2049 | 2050
BAU | CapacityFactor | Contains: PP | Relationship of yearly output and capacity for power plants (electrical load factor) | YES | None | Exact_Multiplier | bar: 2018 to 2050
NDP | CapacityFactor | Contains: PP | Relationship of yearly output and capacity for power plants (electrical load factor) | YES | None | Exact_Multiplier | bar: 2018 to 2050
NDP | InputActivityRatio | ELE_DIST | Improvement of efficiency of distribution network | YES | None | Linear | 2030 | 2050 | 1.04
Note on H1: Preceding year of initial year of separation between values

## Efficiency
Scenario | Parameter | Set | Set_Index | Description_Set | Built-in Parameter-Set | Reference | Method | y_ini | v_2030 | v_2040 | v_2050 | 2018 | 2019 | 2020 | 2021 | 2022 | 2023 | 2024 | 2025 | 2026 | 2027 | 2028 | 2029 | 2030 | 2031 | 2032 | 2033 | 2034 | 2035 | 2036 | 2037 | 2038 | 2039 | 2040 | 2041 | 2042 | 2043 | 2044 | 2045 | 2046 | 2047 | 2048 | 2049 | 2050
NDP | SpecifiedAnnualDemand | E5RESELE | f | Electricity to Residential | YES | None | Exact |  |  |  |  | 13.9134 | 14.2524 | 14.5914 | 14.7542 | 14.917 | 15.0798 | 15.2426 | 15.4055 | 15.5683 | 15.7311 | 15.8939 | 16.0567 | 16.2196 | 16.3824 | 16.5452 | 16.708 | 16.8708 | 17.0336 | 17.1965 | 17.3593 | 17.5221 | 17.6849 | 17.8477 | 18.0105 | 18.1734 | 18.3362 | 18.499 | 18.6618 | 18.8246 | 18.9874 | 19.1503 | 19.3131 | 19.4759
NDP | SpecifiedAnnualDemand | E5COMELE | f | Electricity to Commercial | YES | None | Exact |  |  |  |  | 9.1536 | 9.3766 | 9.5996 | 9.7349 | 9.8701 | 10.0054 | 10.1406 | 10.2759 | 10.4112 | 10.5464 | 10.6817 | 10.817 | 10.9522 | 11.0875 | 11.2227 | 11.358 | 11.4933 | 11.6285 | 11.7638 | 11.8991 | 12.0343 | 12.1696 | 12.3048 | 12.4401 | 12.5754 | 12.7106 | 12.8459 | 12.9812 | 13.1164 | 13.2517 | 13.3869 | 13.5222 | 13.6575
NDP | SpecifiedAnnualDemand | E5PUBELE | f | Electricity to Public Sector | YES | None | Exact |  |  |  |  | 4.7599 | 4.8758 | 4.9068 | 4.9769 | 5.0469 | 5.1169 | 5.1869 | 5.257 | 5.327 | 5.397 | 5.467 | 5.5371 | 5.6071 | 5.6771 | 5.7471 | 5.8172 | 5.8872 | 5.9572 | 6.0272 | 6.0973 | 6.1673 | 6.2373 | 6.3073 | 6.3774 | 6.4474 | 6.5174 | 6.5874 | 6.6575 | 6.7275 | 6.7975 | 6.8675 | 6.9376 | 7.0076
NDP | SpecifiedAnnualDemand | E5INDELE | f | Electricity to Industry | YES | None | Exact |  |  |  |  | 7.3228 | 7.5013 | 7.6797 | 7.7724 | 7.8651 | 7.9579 | 8.0506 | 8.1433 | 8.2361 | 8.3288 | 8.4215 | 8.5142 | 8.607 | 8.6997 | 8.7924 | 8.8852 | 8.9779 | 9.0706 | 9.1634 | 9.2561 | 9.3488 | 9.4416 | 9.5343 | 9.627 | 9.7197 | 9.8125 | 9.9052 | 9.9979 | 10.0907 | 10.1834 | 10.2761 | 10.3689 | 10.4616

## Biofuels
Tech | Emission
DIST_DSL | CO2e_sources
DIST_GSL | CO2e_sources
T4DSL_HEA | CO2e_Freight
T4DSL_HEA | CO2e_HeavyCargo
T4DSL_HEA | CO2e
T4DSL_LIG | CO2e_Freight
T4DSL_LIG | CO2e_LightCargo
T4DSL_LIG | CO2e
T4DSL_PRI | CO2e
T4DSL_PUB | CO2e
T4GSL_LIG | CO2e_Freight
T4GSL_LIG | CO2e_LightCargo
T4GSL_LIG | CO2e
T4GSL_PRI | CO2e
T4GSL_PUB | CO2e
T5DSLAGR | CO2e
T5DSLIND | CO2e