## Experiment
X_Num | XLRM_ID | X_Category | X_Plain_English_Description | Sign_Dependency_on_Specified_Xs | Involved_Scenarios | X_Mathematical_Type | Explored_Parameter_of_X | Explored_Parameter_is_Relative_to_Baseline | Explored_Parameter_Number | Dependency_on_Previous_Explored_Parameter | Min_Value | Max_Value | Involved_Sets_in_Osemosys | Exact_Parameters_Involved_in_Osemosys | Manipulation_of_Parameter
1 | X_P_1 | National cement production | Final value of cement production 2070 | n.a. | BAU ; DDP | Time_Series | Final_Value | YES | 1 | n.a. | 0.5 | 1.5 | E5_CEM_PRODCEM_PROD | SpecifiedAnnualDemand | 1) Multiply final value of time series by the Explored Parameter in each future and then interpolate. 2) Assign the modified parameter back.
2 | X_P_2 | Cost of kilns and mills | Final value of cost 2070 | n.a. | BAU ; DDP | Time_Series | Final_Value | YES | 2 | n.a. | 0.5 | 1.5 | PROD_CLK_TRAD; PROD_CEM; PROD_CLK_ELEC; REST_PI | CapitalCost; FixedCost | 1) Multiply final value of time series by the Explored Parameter in each future and then interpolate. 2) Assign the modified parameter back.
3 | X_P_3 | Cost of materials and energy | Final value of cost 2070 | n.a. | BAU ; DDP | Time_Series | Final_Value | YES | 3 | n.a. | 0.5 | 1.5 | ENE_TERM; RAW_MAT_CLK; ELEC_TERM; ELEC_CEM; RAW_MAT_CEM; REST_PI | VariableCost | 1) Multiply final value of time series by the Explored Parameter in each future and then interpolate. 2) Assign the modified parameter back.
4 | X_P_4 | Emission Fctor | Final value of cost 2070 | n.a. | BAU ; DDP | Time_Series | Final_Value | YES | 4 | n.a. | 0.5 | 1.5 | PROD_CLK_TRAD; PROD_CLK_ELEC | EmissionActivityRatio | 1) Multiply final value of time series by the Explored Parameter in each future and then interpolate. 2) Assign the modified parameter back.
5 | A_P_1 | Adjustment clinker factor | Final value of clinker factor 2070 | n.a. | DDP | Time_Series | Final_Value | YES | 5 | n.a. | 1 | 1.35 | PROD_CEM [CLK_PROD ; RAW_MAT_CEM] | InputActivityRatio | Cambiar el factor de Clinker y su complemento. PROD_CEM es una tecnologia. CLK_PROD es un fuel que se conecta a PROD_CEM con un IAR igual al factor de clinker y RAW_MAT_CEM se conecta con el complemento del factor de clinker por lo que deben evolucionar en conjunto y siempre sumar 1 o 100% en un mismo año
6 | A_P_2 | Better use of the capacity installed | Final value of availability factor 2070 | n.a. | DDP | Time_Series | Final_Value | YES | 6 | n.a. | 1 | 1.1 | PROD_CLK_TRAD ; PROD_CEM | AvailabilityFactor | 1) Multiply final value of time series by the Explored Parameter in each future and then interpolate. 2) Assign the modified parameter back.
Note on H2: Final values are equal to 1 and the min and max values are relative to 1.
Note on M6: No debería ser mayor a uno el factor de clinker y no debería ser menor que 0.65
Note on M7: No debería ser mayor a uno el factor de clinker y no debería ser menor que 0.65