## Demand_Projection
Demand/Share | Fuel/Tech | Name | Ref.Cap.BY | Ref.OAR.BY | Ref.km.BY | Projection.Mode | Projection.Parameter | Introduced.Unit | Target.Unit | 2018 | 2019 | 2020 | 2021 | 2022 | 2023 | 2024 | 2025 | 2026 | 2027 | 2028 | 2029 | 2030 | 2031 | 2032 | 2033 | 2034 | 2035 | 2036 | 2037 | 2038 | 2039 | 2040 | 2041 | 2042 | 2043 | 2044 | 2045 | 2046 | 2047 | 2048 | 2049 | 2050 | 2051 | 2052 | 2053 | 2054 | 2055 | 2056 | 2057 | 2058 | 2059 | 2060 | 2061 | 2062 | 2063 | 2064 | 2065 | 2066 | 2067 | 2068 | 2069 | 2070
Demand | DEMTRNPASPUB | Transport Demand - Passenger Public | not needed | not needed | not needed | Population coupling | Use passenger file | Gpkm | Gpkm | 2018: 115.6696
Share | TRNMIC | Microbuses | 52730 | 8 | 22000 | Flat |  | Percentage | Percentage | 2018: 0.080233
Share | TRNBUS | Buses | 27839 | 30 | 106421 | Flat |  | Percentage | Percentage | 2018: 0.76839
Share | TRNTAX | Taxis | 64850 | 2.7 | 100000 | Flat |  | Percentage | Percentage | 2018: 0.15138
Share | TRNPASRAI | Rail | 0 | 1 | 0 | Flat |  | Gpkm | Gpkm | 2018: 0
Demand | DEMTRNPASPRI | Transport Demand - Passsenger Private | not needed | not needed | not needed | Population coupling | Use passenger file | Gpkm | Gpkm | 2018: 37.1185
Share | TRNMOT | Motorcycles | 582502 | 1.1 | 6200 | Flat |  | Percentage | Percentage | 2018: 0.10703
Share | TRNSED | Sedanes | 750225 | 1.7 | 13830 | Flat |  | Percentage | Percentage | 2018: 0.4752
Share | TRNSUV | SUVs | 396153 | 1.7 | 15000 | Flat |  | Percentage | Percentage | 2018: 0.27215
Share | TRNCAM | Minivan | 211977 | 1.7 | 15000 | Flat |  | Percentage | Percentage | 2018: 0.14563
Demand | DEMTRNFREHEA | Transport Demand - Heavy Freight | not needed | not needed | not needed | GDP transport coupling | Use freight file | Gtkm | Gtkm | 2018: 58.9613
Share | TRNFREHEA | Heavy freight | 36807 | 12 | 133492 | Flat |  | Percentage | Percentage | bar: 2018
Share | TRNCATTRU | Catenary trucking | 0 | 12 | 133492 | Flat |  | Percentage | Percentage | 2018: 0
Share | TRNFRERAI | Freight rail | 0 | 1 | 0 | Flat |  | Gtkm | Gtkm | 2018: 0
Demand | DEMTRNFREMED | Transport Demand - Medium Freight | not needed | not needed | not needed | GDP transport coupling | Use freight file | Gtkm | Gtkm | 2018: 13.7548
Share | TRNFREMED | Medium freight | 70954 | 2.8 | 69234 | Flat |  | Percentage | Percentage | bar: 2018
Demand | DEMTRNFRELIG | Transport Demand - Light Freight | not needed | not needed | not needed | GDP transport coupling | Use freight file | Gtkm | Gtkm | 2018: 7.1552
Share | TRNFRELIG | Light freight | 268549 | 0.7 | 38063 | Flat |  | Percentage | Percentage | bar: 2018
Demand | DEMTRN_NOMOT | Transport Demand - Non motorized reductions | not needed | not needed | not needed | Flat |  | Gpkm | Gpkm | 2018: 0
Demand | E5_AGRELE | Demand Agriculture Electricity | not needed | not needed | not needed | User defined | 0 | PJ | PJ | 0 | 0 | 0 | 0 | 0 | 0 | 0 | 0 | 0 | 0 | 0 | 0 | 0 | 0 | 0 | 0 | 0 | 0 | 0 | 0 | 0 | 0 | 0 | 0 | 0 | 0 | 0 | 0 | 0 | 0 | 0 | 0 | 0 | 0 | 0 | 0 | 0 | 0 | 0 | 0 | 0 | 0 | 0 | 0 | 0 | 0 | 0 | 0 | 0 | 0 | 0 | 0 | 0
Demand | E5_AERTRNKJF | Demand Air Transport Kerosene and Jet Fuel | not needed | not needed | not needed | User defined | 0 | PJ | PJ | 3.8286 | 3.8493 | 1.7414 | 2.3651 | 4.3396 | 3.46 | 3.65 | 3.72 | 3.78 | 3.87 | 3.94 | 4.01 | 4.08 | 4.17 | 4.24 | 4.32 | 4.4 | 4.47 | 4.55 | 4.62 | 4.7 | 4.77 | 4.85 | 4.92 | 5 | 5.06 | 5.14 | 5.2 | 5.28 | 5.34 | 5.41 | 5.48 | 5.54 | 5.6123 | 5.6702 | 5.7425 | 5.8004 | 5.8727 | 5.9305 | 6.0029 | 6.0607 | 6.1186 | 6.1909 | 6.2488 | 6.3066 | 6.3645 | 6.4223 | 6.4802 | 6.5381 | 6.5959 | 6.6538 | 6.6972 | 6.755
Demand | E5_AERTRNPURGSL | Demand Air Transport Pure_Gasoline | not needed | not needed | not needed | User defined | 0 | PJ | PJ | 4.7631 | 5.214 | 4.8432 | 5.4102 | 5.3646 | 5.76 | 5.94 | 6.08 | 6.2 | 6.36 | 6.49 | 6.58 | 6.67 | 6.81 | 6.9 | 7.02 | 7.1 | 7.19 | 7.3 | 7.4 | 7.51 | 7.65 | 7.78 | 7.93 | 8.08 | 8.22 | 8.4 | 8.57 | 8.78 | 8.97 | 9.16 | 9.37 | 9.57 | 9.75 | 9.94 | 10.13 | 10.33 | 10.54 | 10.76 | 10.98 | 11.2 | 11.44 | 11.67 | 11.92 | 12.16 | 12.42 | 12.67 | 12.93 | 13.19 | 13.46 | 13.73 | 14.01 | 14.3
Demand | E5_AGRLPG | Demand Agriculture LPG | not needed | not needed | not needed | User defined | 0 | PJ | PJ | 1.0525 | 1.1385 | 0.93314 | 1.0966 | 1.0278 | 1.17 | 1.2 | 1.23 | 1.26 | 1.29 | 1.32 | 1.33 | 1.35 | 1.38 | 1.4 | 1.42 | 1.44 | 1.46 | 1.48 | 1.5 | 1.52 | 1.55 | 1.58 | 1.61 | 1.64 | 1.67 | 1.7 | 1.74 | 1.78 | 1.82 | 1.86 | 1.9 | 1.94 | 1.98 | 2.01 | 2.05 | 2.09 | 2.14 | 2.18 | 2.23 | 2.27 | 2.32 | 2.37 | 2.42 | 2.47 | 2.52 | 2.57 | 2.62 | 2.67 | 2.73 | 2.78 | 2.84 | 2.9
Demand | E5_AGRNOE | Demand Agriculture Non energy | not needed | not needed | not needed | User defined | 0 | PJ | PJ | 4.4808 | 4.2874 | 3.3116 | 3.9849 | 3.9849 | 3.9849 | 3.9849 | 3.9849 | 3.9849 | 3.9849 | 3.9849 | 3.9849 | 3.9849 | 3.9849 | 3.9849 | 3.9849 | 3.9849 | 3.9849 | 3.9849 | 3.9849 | 3.9849 | 3.9849 | 3.9849 | 3.9849 | 3.9849 | 3.9849 | 3.9849 | 3.9849 | 3.9849 | 3.9849 | 3.9849 | 3.9849 | 3.9849 | 3.9849 | 3.9849 | 3.9849 | 3.9849 | 3.9849 | 3.9849 | 3.9849 | 3.9849 | 3.9849 | 3.9849 | 3.9849 | 3.9849 | 3.9849 | 3.9849 | 3.9849 | 3.9849 | 3.9849 | 3.9849 | 3.9849 | 3.9849
Demand | E5_AGRPURGSL | Demand Agriculture Pure_Gasoline | not needed | not needed | not needed | User defined | 0 | PJ | PJ | 4.7631 | 5.214 | 4.8432 | 5.4102 | 5.3646 | 5.76 | 5.94 | 6.08 | 6.2 | 6.36 | 6.49 | 6.58 | 6.67 | 6.81 | 6.9 | 7.02 | 7.1 | 7.19 | 7.3 | 7.4 | 7.51 | 7.65 | 7.78 | 7.93 | 8.08 | 8.22 | 8.4 | 8.57 | 8.78 | 8.97 | 9.16 | 9.37 | 9.57 | 9.75 | 9.94 | 10.13 | 10.33 | 10.54 | 10.76 | 10.98 | 11.2 | 11.44 | 11.67 | 11.92 | 12.16 | 12.42 | 12.67 | 12.93 | 13.19 | 13.46 | 13.73 | 14.01 | 14.3
Demand | E5_COMELE | Demand Commercial Electricity | not needed | not needed | not needed | User defined | 0 | PJ | PJ | 24.963 | 26.0604 | 23.9178 | 25.1505 | 26.5939 | 26.2441 | 26.9289 | 27.5691 | 28.2117 | 28.9515 | 29.6852 | 30.3404 | 31.0557 | 31.8749 | 32.7015 | 33.5197 | 34.3033 | 35.0743 | 35.866 | 36.6419 | 37.4336 | 38.251 | 39.0496 | 39.8302 | 40.5615 | 41.2423 | 41.9365 | 42.6576 | 43.3947 | 44.0841 | 44.7263 | 45.3748 | 46.0308 | 46.7188 | 47.4125 | 48.08 | 48.7575 | 49.445 | 50.1275 | 50.7925 | 51.445 | 52.0925 | 52.7325 | 53.3625 | 53.9875 | 54.6075 | 55.22 | 55.825 | 56.4175 | 56.9975 | 57.5675 | 58.1275 | 58.68
Demand | E5_COMFOI | Demand Commercial Fuel Oil | not needed | not needed | not needed | User defined | 0 | PJ | PJ | 0.27453 | 0.28256 | 0.2698 | 0.31491 | 0.31724 | 0.3275 | 0.335 | 0.345 | 0.355 | 0.365 | 0.3725 | 0.38 | 0.39 | 0.4 | 0.41 | 0.42 | 0.43 | 0.44 | 0.45 | 0.46 | 0.47 | 0.48 | 0.49 | 0.5 | 0.51 | 0.5175 | 0.5225 | 0.53 | 0.54 | 0.55 | 0.56 | 0.57 | 0.58 | 0.5875 | 0.5925 | 0.6 | 0.61 | 0.62 | 0.63 | 0.6375 | 0.6425 | 0.65 | 0.66 | 0.67 | 0.6775 | 0.6825 | 0.69 | 0.7 | 0.7075 | 0.7125 | 0.72 | 0.7275 | 0.73
Demand | E5_COMLPG | Demand Commercial LPG | not needed | not needed | not needed | User defined | 0 | PJ | PJ | 2.3911 | 2.3978 | 2.2407 | 2.3811 | 2.6553 | 2.4875 | 2.5525 | 2.6125 | 2.6725 | 2.7425 | 2.81 | 2.87 | 2.9375 | 3.015 | 3.0925 | 3.17 | 3.245 | 3.3175 | 3.3925 | 3.4675 | 3.545 | 3.625 | 3.7 | 3.7725 | 3.8425 | 3.9075 | 3.9725 | 4.04 | 4.11 | 4.175 | 4.235 | 4.295 | 4.3575 | 4.425 | 4.49 | 4.5525 | 4.6175 | 4.6825 | 4.7475 | 4.81 | 4.87 | 4.93 | 4.99 | 5.05 | 5.11 | 5.17 | 5.23 | 5.2875 | 5.3425 | 5.3975 | 5.45 | 5.5025 | 5.56
Demand | E5_COMPURDSL | Demand Commercial Pure_Diesel | not needed | not needed | not needed | User defined | 0 | PJ | PJ | 5.7368 | 4.7139 | 4.5999 | 4.3899 | 6.0873 | 4.58 | 4.7 | 4.8125 | 4.925 | 5.055 | 5.1825 | 5.295 | 5.42 | 5.565 | 5.71 | 5.8525 | 5.99 | 6.125 | 6.2625 | 6.3975 | 6.535 | 6.6775 | 6.8175 | 6.9525 | 7.08 | 7.2 | 7.32 | 7.445 | 7.575 | 7.695 | 7.805 | 7.9175 | 8.0325 | 8.155 | 8.2775 | 8.3925 | 8.51 | 8.63 | 8.7475 | 8.8625 | 8.9775 | 9.0925 | 9.205 | 9.3125 | 9.42 | 9.53 | 9.6375 | 9.7425 | 9.8475 | 9.95 | 10.05 | 10.1475 | 10.24
Demand | E5_COMPURGSL | Demand Commercial Pure_Gasoline | not needed | not needed | not needed | User defined | 0 | PJ | PJ | 0.099129 | 0.12304 | 0.034599 | 0.237 | 0 | 0.2475 | 0.2525 | 0.2575 | 0.265 | 0.275 | 0.2825 | 0.2875 | 0.2925 | 0.3 | 0.31 | 0.3175 | 0.3225 | 0.33 | 0.34 | 0.3475 | 0.3525 | 0.36 | 0.37 | 0.3775 | 0.3825 | 0.3875 | 0.3925 | 0.4 | 0.41 | 0.4175 | 0.4225 | 0.4275 | 0.4325 | 0.44 | 0.4475 | 0.4525 | 0.46 | 0.4675 | 0.4725 | 0.4775 | 0.4825 | 0.49 | 0.4975 | 0.5025 | 0.5075 | 0.5125 | 0.52 | 0.5275 | 0.5325 | 0.5375 | 0.5425 | 0.5475 | 0.55
Demand | E5_CONELE | Demand Construction Electricity | not needed | not needed | not needed | User defined | 0 | PJ | PJ | 2.0131 | 1.8523 | 1.9887 | 2.2582 | 2.7494 | 2.4674 | 2.5505 | 2.6271 | 2.7079 | 2.7962 | 2.8836 | 2.9595 | 3.0402 | 3.1272 | 3.2146 | 3.3009 | 3.3839 | 3.4663 | 3.5512 | 3.6357 | 3.7223 | 3.813 | 3.9026 | 3.9917 | 4.0767 | 4.158 | 4.2414 | 4.3288 | 4.4185 | 4.5046 | 4.5865 | 4.67 | 4.7689 | 4.8757 | 4.975 | 5.0775 | 5.1825 | 5.2875 | 5.3925 | 5.5 | 5.61 | 5.7225 | 5.84 | 5.96 | 6.08 | 6.2025 | 6.33 | 6.46 | 6.59 | 6.7225 | 6.86 | 7 | 7.14
Demand | E5_CONKJF | Demand Construction Kerosene and Jet Fuel | not needed | not needed | not needed | User defined | 0 | PJ | PJ | 1.3685 | 1.0504 | 1.5998 | 1.8326 | 2.4914 | 2.0025 | 2.07 | 2.1325 | 2.1975 | 2.2675 | 2.3375 | 2.4 | 2.4675 | 2.5375 | 2.6075 | 2.6775 | 2.745 | 2.8125 | 2.88 | 2.9475 | 3.02 | 3.095 | 3.1675 | 3.24 | 3.3075 | 3.3725 | 3.4425 | 3.515 | 3.5875 | 3.6575 | 3.7225 | 3.7875 | 3.8675 | 3.9575 | 4.04 | 4.12 | 4.2025 | 4.2875 | 4.3725 | 4.46 | 4.5525 | 4.6475 | 4.7425 | 4.84 | 4.94 | 5.04 | 5.14 | 5.2425 | 5.35 | 5.46 | 5.57 | 5.6825 | 5.8
Demand | E5_CONLPG | Demand Construction LPG | not needed | not needed | not needed | User defined | 0 | PJ | PJ | 5.7712 | 7.8919 | 8.4676 | 8.623 | 9.8256 | 9.42 | 9.7375 | 10.0325 | 10.3425 | 10.6775 | 11.01 | 11.3 | 11.61 | 11.945 | 12.28 | 12.6075 | 12.9225 | 13.2375 | 13.5625 | 13.885 | 14.215 | 14.5625 | 14.905 | 15.245 | 15.57 | 15.88 | 16.1975 | 16.53 | 16.8725 | 17.2025 | 17.515 | 17.8325 | 18.21 | 18.62 | 19 | 19.385 | 19.7775 | 20.1775 | 20.5875 | 21.005 | 21.4275 | 21.8575 | 22.3 | 22.7575 | 23.2225 | 23.6925 | 24.1725 | 24.6625 | 25.1625 | 25.675 | 26.2 | 26.7325 | 27.27
Demand | E5_CONNOE | Demand Construction Non energy | not needed | not needed | not needed | User defined | 0 | PJ | PJ | 4.4808 | 4.2874 | 3.3116 | 3.9849 | 3.9849 | 3.9849 | 3.9849 | 3.9849 | 3.9849 | 3.9849 | 3.9849 | 3.9849 | 3.9849 | 3.9849 | 3.9849 | 3.9849 | 3.9849 | 3.9849 | 3.9849 | 3.9849 | 3.9849 | 3.9849 | 3.9849 | 3.9849 | 3.9849 | 3.9849 | 3.9849 | 3.9849 | 3.9849 | 3.9849 | 3.9849 | 3.9849 | 3.9849 | 3.9849 | 3.9849 | 3.9849 | 3.9849 | 3.9849 | 3.9849 | 3.9849 | 3.9849 | 3.9849 | 3.9849 | 3.9849 | 3.9849 | 3.9849 | 3.9849 | 3.9849 | 3.9849 | 3.9849 | 3.9849 | 3.9849 | 3.9849
Demand | E5_CONPURDSL | Demand Construction Pure_Diesel | not needed | not needed | not needed | User defined | 0 | PJ | PJ | 2.5489 | 2.9144 | 0.67387 | 3.156 | 5.8671 | 3.445 | 3.5625 | 3.67 | 3.7825 | 3.905 | 4.0275 | 4.135 | 4.2475 | 4.3675 | 4.49 | 4.6125 | 4.73 | 4.845 | 4.9625 | 5.08 | 5.2025 | 5.33 | 5.4525 | 5.5775 | 5.7 | 5.815 | 5.93 | 6.05 | 6.175 | 6.295 | 6.41 | 6.5275 | 6.665 | 6.815 | 6.955 | 7.095 | 7.2375 | 7.385 | 7.535 | 7.6875 | 7.8425 | 8 | 8.1625 | 8.33 | 8.5 | 8.6725 | 8.85 | 9.03 | 9.2125 | 9.4 | 9.59 | 9.7825 | 9.98
Demand | E5_CONPURGSL | Demand Construction Pure_Gasoline | not needed | not needed | not needed | User defined | 0 | PJ | PJ | 34.9523 | 32.606 | 25.1072 | 20.303 | 17.7932 | 22.1825 | 22.93 | 23.62 | 24.3475 | 25.14 | 25.925 | 26.6075 | 27.3325 | 28.115 | 28.9025 | 29.6775 | 30.425 | 31.1675 | 31.93 | 32.69 | 33.4675 | 34.28 | 35.085 | 35.89 | 36.6575 | 37.3875 | 38.135 | 38.92 | 39.7275 | 40.5025 | 41.2375 | 41.985 | 42.8675 | 43.83 | 44.7325 | 45.6425 | 46.565 | 47.5075 | 48.47 | 49.4475 | 50.44 | 51.4575 | 52.505 | 53.5825 | 54.6825 | 55.795 | 56.925 | 58.0775 | 59.255 | 60.4575 | 61.685 | 62.9375 | 64.21
Demand | E5_CONREF | Demand Refineries Oil | not needed | not needed | not needed | User defined | 0 | PJ | PJ | 16.3 | 16.3 | 16.3 | 16.3 | 16.3 | 16.3 | 16.3 | 16.3 | 16.3 | 16.3 | 16.3 | 16.3 | 16.3 | 16.3 | 16.3 | 16.3 | 16.3 | 16.3 | 16.3 | 16.3 | 16.3 | 16.3 | 16.3 | 16.3 | 16.3 | 16.3 | 16.3 | 16.3 | 16.3 | 16.3 | 16.3 | 16.3 | 16.3 | 16.3 | 16.3 | 16.3 | 16.3 | 16.3 | 16.3 | 16.3 | 16.3 | 16.3 | 16.3 | 16.3 | 16.3 | 16.3 | 16.3 | 16.3 | 16.3 | 16.3 | 16.3 | 16.3 | 16.3
Demand | E5_CRUTRNELE | Demand Electricity SOTE Crude | not needed | not needed | not needed | User defined | 0 | PJ | PJ | 0 | 0 | 0 | 0 | 0 | 0 | 0 | 0 | 0 | 0 | 0 | 0 | 0 | 0 | 0 | 0 | 0 | 0 | 0 | 0 | 0 | 0 | 0 | 0 | 0 | 0 | 0 | 0 | 0 | 0 | 0 | 0 | 0 | 0 | 0 | 0 | 0 | 0 | 0 | 0 | 0 | 0 | 0 | 0 | 0 | 0 | 0 | 0 | 0 | 0 | 0 | 0 | 0
Demand | E5_CRUTRNCRU | Demand Crude SOTE Crude | not needed | not needed | not needed | User defined | 0 | PJ | PJ | 6.0819 | 6.6057 | 6.1867 | 5.9539 | 6.207 | 6.207 | 6.207 | 6.207 | 6.207 | 6.207 | 6.207 | 6.207 | 6.207 | 6.207 | 6.207 | 6.207 | 6.207 | 2.2417 | 2.2417 | 2.2417 | 2.2417 | 2.2417 | 2.2417 | 2.2417 | 2.2417 | 2.2417 | 2.2417 | 2.2417 | 2.2417 | 2.2417 | 2.2417 | 2.2417 | 2.2417 | 2.2417 | 2.2417 | 2.2417 | 2.2417 | 2.2417 | 2.2417 | 2.2417 | 2.2417 | 2.2417 | 2.2417 | 2.2417 | 2.2417 | 2.2417 | 2.2417 | 2.2417 | 2.2417 | 2.2417 | 2.2417 | 2.2417 | 2.2417
Demand | E5_CRUTRNLPG | Demand LPG SOTE Crude | not needed | not needed | not needed | User defined | 0 | PJ | PJ | 0 | 0 | 0 | 0 | 0 | 0 | 0 | 0 | 0 | 0 | 0 | 0 | 0 | 0 | 0 | 0 | 0 | 0 | 0 | 0 | 0 | 0 | 0 | 0 | 0 | 0 | 0 | 0 | 0 | 0 | 0 | 0 | 0 | 0 | 0 | 0 | 0 | 0 | 0 | 0 | 0 | 0 | 0 | 0 | 0 | 0 | 0 | 0 | 0 | 0 | 0 | 0 | 0
Demand | E5_CRUTRNGSL | Demand GSL SOTE Crude | not needed | not needed | not needed | User defined | 0 | PJ | PJ | 0 | 0 | 0 | 0 | 0 | 0 | 0 | 0 | 0 | 0 | 0 | 0 | 0 | 0 | 0 | 0 | 0 | 0 | 0 | 0 | 0 | 0 | 0 | 0 | 0 | 0 | 0 | 0 | 0 | 0 | 0 | 0 | 0 | 0 | 0 | 0 | 0 | 0 | 0 | 0 | 0 | 0 | 0 | 0 | 0 | 0 | 0 | 0 | 0 | 0 | 0 | 0 | 0
Demand | E5_EXPBMS | Demand Exports Biomass for power | not needed | not needed | not needed | User defined | 0 | PJ | PJ | 0 | 0 | 0 | 0 | 0 | 0 | 0 | 0 | 0 | 0 | 0 | 0 | 0 | 0 | 0 | 0 | 0 | 0 | 0 | 0 | 0 | 0 | 0 | 0 | 0 | 0 | 0 | 0 | 0 | 0 | 0 | 0 | 0 | 0 | 0 | 0 | 0 | 0 | 0 | 0 | 0 | 0 | 0 | 0 | 0 | 0 | 0 | 0 | 0 | 0 | 0 | 0 | 0
Demand | E5_EXPCRU | Demand Exports Crude Oil | not needed | not needed | not needed | User defined | 0 | PJ | PJ | 753.92 | 796.9699 | 735.2958 | 682.983 | 685.57 | 638.6 | 586.91 | 541.06 | 317.37 | 323.52 | 341.26 | 359.94 | 379.08 | 381.88 | 357.9 | 335 | 311.81 | 286.07 | 259.54 | 236.7 | 0 | 0 | 0 | 0 | 0 | 0 | 0 | 0 | 0 | 0 | 0 | 0 | 0 | 0 | 0 | 0 | 0 | 0 | 0 | 0 | 0 | 0 | 0 | 0 | 0 | 0 | 0 | 0 | 0 | 0 | 0 | 0 | 0
Demand | E5_EXPELE | Demand Exports Electricity | not needed | not needed | not needed | User defined | 0 | PJ | PJ | 0.9198 | 6.5718 | 4.8232 | 1.8857 | 3.55 | 3.55 | 3.55 | 3.55 | 3.55 | 3.55 | 3.55 | 3.55 | 3.55 | 3.55 | 3.55 | 3.55 | 3.55 | 3.55 | 3.55 | 3.55 | 3.55 | 3.55 | 3.55 | 3.55 | 3.55 | 3.55 | 3.55 | 3.55 | 3.55 | 3.55 | 3.55 | 3.55 | 3.55 | 3.55 | 3.55 | 3.55 | 3.55 | 3.55 | 3.55 | 3.55 | 3.55 | 3.55 | 3.55 | 3.55 | 3.55 | 3.55 | 3.55 | 3.55 | 3.55 | 3.55 | 3.55 | 3.55 | 3.55
Demand | E5_EXPFOI | Demand Exports Fuel Oil | not needed | not needed | not needed | User defined | 0 | PJ | PJ | 92.1121 | 85.7037 | 85.1659 | 88.9495 | 91.65 | 89.88 | 91.46 | 90.16 | 91.68 | 90.04 | 91.36 | 90.61 | 91.51 | 90.24 | 91.39 | 90.45 | 91.37 | 90.76 | 91.23 | 90.86 | 91.27 | 90.79 | 91.27 | 90.93 | 91.26 | 91.21 | 91.25 | 91.18 | 91.18 | 91.21 | 91.39 | 91.23 | 91.37 | 91.22 | 91.22 | 91.25 | 91.25 | 91.25 | 91.25 | 91.26 | 91.27 | 91.27 | 91.26 | 91.26 | 91.25 | 91.25 | 91.25 | 91.25 | 91.26 | 91.26 | 91.26 | 91.26 | 91.26
Demand | E5_EXPLPG | Demand Exports LPG | not needed | not needed | not needed | User defined | 0 | PJ | PJ | 0 | 0 | 0 | 0 | 0 | 0 | 0 | 0 | 0 | 0 | 0 | 0 | 0 | 0 | 0 | 0 | 0 | 0 | 0 | 0 | 0 | 0 | 0 | 0 | 0 | 0 | 0 | 0 | 0 | 0 | 0 | 0 | 0 | 0 | 0 | 0 | 0 | 0 | 0 | 0 | 0 | 0 | 0 | 0 | 0 | 0 | 0 | 0 | 0 | 0 | 0 | 0 | 0
Demand | E5_EXPPURDSL | Demand Exports Pure_Diesel | not needed | not needed | not needed | User defined | 0 | PJ | PJ | 0 | 0.12451 | 0 | 3.9361 | 0 | 0 | 0 | 0 | 0 | 0 | 0 | 0 | 0 | 0 | 0 | 0 | 0 | 0 | 0 | 0 | 0 | 0 | 0 | 0 | 0 | 0 | 0 | 0 | 0 | 0 | 0 | 0 | 0 | 0 | 0 | 0 | 0 | 0 | 0 | 0 | 0 | 0 | 0 | 0 | 0 | 0 | 0 | 0 | 0 | 0 | 0 | 0 | 0
Demand | E5_EXPPURGSL | Demand Exports Pure_Gasoline | not needed | not needed | not needed | User defined | 0 | PJ | PJ | 0 | 0.17332 | 0 | 0 | 0 | 0 | 0 | 0 | 0 | 0 | 0 | 0 | 0 | 0 | 0 | 0 | 0 | 0 | 0 | 0 | 0 | 0 | 0 | 0 | 0 | 0 | 0 | 0 | 0 | 0 | 0 | 0 | 0 | 0 | 0 | 0 | 0 | 0 | 0 | 0 | 0 | 0 | 0 | 0 | 0 | 0 | 0 | 0 | 0 | 0 | 0 | 0 | 0
Demand | E5_EXPREDCRU | Demand Exports Reduced Crude | not needed | not needed | not needed | User defined | 0 | PJ | PJ | 30.9111 | 31.7802 | 29.8689 | 32.5066 | 34.8898 | 34.9006 | 34.8977 | 34.9136 | 34.9226 | 34.9111 | 34.9196 | 34.9386 | 34.935 | 34.9226 | 34.9383 | 34.9313 | 34.9425 | 34.9421 | 34.9378 | 34.9416 | 34.9386 | 34.9322 | 34.9352 | 34.9319 | 34.9309 | 34.9379 | 34.9272 | 34.9319 | 34.9222 | 34.93 | 34.9309 | 34.9298 | 34.9308 | 34.9308 | 34.9308 | 34.9308 | 34.9308 | 34.9308 | 34.9308 | 34.9308 | 34.9308 | 34.9308 | 34.9308 | 34.9308 | 34.9308 | 34.9308 | 34.9308 | 34.9308 | 34.9308 | 34.9308 | 34.9308 | 34.9308 | 34.9308
Demand | E5_INDCOK | Demand Industrial Petroleum Coke | not needed | not needed | not needed | User defined | 0 | PJ | PJ | 0 | 0 | 0 | 0 | 0 | 0 | 0 | 0 | 0 | 0 | 0 | 0 | 0 | 0 | 0 | 0 | 0 | 0 | 0 | 0 | 0 | 0 | 0 | 0 | 0 | 0 | 0 | 0 | 0 | 0 | 0 | 0 | 0 | 0 | 0 | 0 | 0 | 0 | 0 | 0 | 0 | 0 | 0 | 0 | 0 | 0 | 0 | 0 | 0 | 0 | 0 | 0 | 0
Demand | E5_INDELE | Demand Industrial Electricity | not needed | not needed | not needed | User defined | 0 | PJ | PJ | 35.9716 | 37.3803 | 36.4913 | 40.9455 | 42.4877 | 43.4122 | 45.1376 | 45.9014 | 47.3573 | 48.3979 | 50.1553 | 50.7468 | 52.3241 | 53.5106 | 55.1754 | 56.3374 | 57.9793 | 58.9553 | 60.7292 | 61.7462 | 63.4206 | 64.6888 | 66.3467 | 67.5604 | 69.2179 | 70.1572 | 71.8137 | 72.9027 | 74.6589 | 75.8106 | 77.2321 | 78.4368 | 79.8927 | 81.44 | 82.97 | 84.54 | 86.09 | 87.71 | 89.31 | 90.97 | 92.62 | 94.32 | 96.06 | 97.85 | 99.67 | 101.51 | 103.39 | 105.3 | 107.25 | 109.23 | 111.25 | 113.31 | 115.41
Demand | E5_INDFIR | Demand Industrial Firewood | not needed | not needed | not needed | User defined | 0 | PJ | PJ | 2.038 | 2.0787 | 2.1203 | 2.1627 | 2.2073 | 2.29 | 2.38 | 2.42 | 2.5 | 2.56 | 2.65 | 2.68 | 2.76 | 2.83 | 2.91 | 2.98 | 3.06 | 3.11 | 3.21 | 3.26 | 3.35 | 3.42 | 3.5 | 3.57 | 3.66 | 3.71 | 3.79 | 3.85 | 3.94 | 4 | 4.08 | 4.14 | 4.22 | 4.3 | 4.38 | 4.47 | 4.55 | 4.63 | 4.72 | 4.81 | 4.89 | 4.98 | 5.07 | 5.17 | 5.26 | 5.36 | 5.46 | 5.56 | 5.66 | 5.77 | 5.88 | 5.99 | 6.1
Demand | E5_INDFOI | Demand Industrial Fuel Oil | not needed | not needed | not needed | User defined | 0 | PJ | PJ | 9.4607 | 9.7371 | 9.2977 | 10.8522 | 10.9284 | 11.51 | 11.96 | 12.17 | 12.55 | 12.83 | 13.29 | 13.45 | 13.87 | 14.18 | 14.62 | 14.93 | 15.37 | 15.63 | 16.1 | 16.37 | 16.81 | 17.15 | 17.58 | 17.91 | 18.35 | 18.59 | 19.03 | 19.32 | 19.79 | 20.09 | 20.47 | 20.79 | 21.17 | 21.59 | 21.99 | 22.41 | 22.82 | 23.25 | 23.67 | 24.11 | 24.55 | 25 | 25.46 | 25.93 | 26.42 | 26.9 | 27.4 | 27.91 | 28.43 | 28.95 | 29.49 | 30.03 | 30.59
Demand | E5_INDHEC | Demand Industrial Heat from cogeneration | not needed | not needed | not needed | User defined | 0 | PJ | PJ | 0 | 0 | 0 | 0 | 0 | 0 | 0 | 0 | 0 | 0 | 0 | 0 | 0 | 0 | 0 | 0 | 0 | 0 | 0 | 0 | 0 | 0 | 0 | 0 | 0 | 0 | 0 | 0 | 0 | 0 | 0 | 0 | 0 | 0 | 0 | 0 | 0 | 0 | 0 | 0 | 0 | 0 | 0 | 0 | 0 | 0 | 0 | 0 | 0 | 0 | 0 | 0 | 0
Demand | E5_INDHYD | Demand Industrial Hydrogen | not needed | not needed | not needed | User defined | 0 | PJ | PJ | 0 | 0 | 0 | 0 | 0 | 0 | 0 | 0 | 0 | 0 | 0 | 0 | 0 | 0 | 0 | 0 | 0 | 0 | 0 | 0 | 0 | 0 | 0 | 0 | 0 | 0 | 0 | 0 | 0 | 0 | 0 | 0 | 0 | 0 | 0 | 0 | 0 | 0 | 0 | 0 | 0 | 0 | 0 | 0 | 0 | 0 | 0 | 0 | 0 | 0 | 0 | 0 | 0
Demand | E5_INDLPG | Demand Industrial LPG | not needed | not needed | not needed | User defined | 0 | PJ | PJ | 3.968 | 4.1453 | 3.6903 | 4.126 | 4.2502 | 4.37 | 4.55 | 4.63 | 4.77 | 4.88 | 5.05 | 5.11 | 5.27 | 5.39 | 5.56 | 5.68 | 5.84 | 5.94 | 6.12 | 6.22 | 6.39 | 6.52 | 6.69 | 6.81 | 6.97 | 7.07 | 7.24 | 7.35 | 7.52 | 7.64 | 7.78 | 7.9 | 8.05 | 8.21 | 8.36 | 8.52 | 8.67 | 8.84 | 9 | 9.17 | 9.33 | 9.5 | 9.68 | 9.86 | 10.04 | 10.23 | 10.42 | 10.61 | 10.81 | 11.01 | 11.21 | 11.42 | 11.63
Demand | E5_INDNGS | Demand Industrial Natural Gas | not needed | not needed | not needed | User defined | 0 | PJ | PJ | 1.9634 | 1.5794 | 0.94434 | 1.6549 | 1.7431 | 1.75 | 1.82 | 1.86 | 1.91 | 1.96 | 2.03 | 2.05 | 2.11 | 2.16 | 2.23 | 2.28 | 2.34 | 2.38 | 2.45 | 2.5 | 2.56 | 2.61 | 2.68 | 2.73 | 2.8 | 2.84 | 2.9 | 2.95 | 3.02 | 3.06 | 3.12 | 3.17 | 3.23 | 3.29 | 3.35 | 3.42 | 3.48 | 3.54 | 3.61 | 3.68 | 3.74 | 3.81 | 3.88 | 3.95 | 4.03 | 4.1 | 4.18 | 4.26 | 4.33 | 4.41 | 4.5 | 4.58 | 4.66
Demand | E5_INDPURDSL | Demand Industrial Pure_Diesel | not needed | not needed | not needed | User defined | 0 | PJ | PJ | 25.5848 | 22.0239 | 21.4914 | 20.5105 | 28.4403 | 21.75 | 22.61 | 22.99 | 23.72 | 24.24 | 25.12 | 25.42 | 26.21 | 26.8 | 27.64 | 28.22 | 29.04 | 29.53 | 30.42 | 30.93 | 31.77 | 32.4 | 33.23 | 33.84 | 34.67 | 35.14 | 35.97 | 36.52 | 37.4 | 37.98 | 38.69 | 39.29 | 40.02 | 40.8 | 41.56 | 42.35 | 43.12 | 43.93 | 44.74 | 45.57 | 46.4 | 47.25 | 48.12 | 49.01 | 49.93 | 50.85 | 51.79 | 52.75 | 53.72 | 54.72 | 55.73 | 56.76 | 57.81
Demand | E5_INDPURGSL | Demand Industrial Pure_Gasoline | not needed | not needed | not needed | User defined | 0 | PJ | PJ | 0.6138 | 0.85415 | 0.74826 | 1.0383 | 0.90639 | 1.1 | 1.14 | 1.16 | 1.2 | 1.23 | 1.27 | 1.29 | 1.33 | 1.36 | 1.4 | 1.43 | 1.47 | 1.49 | 1.54 | 1.57 | 1.61 | 1.64 | 1.68 | 1.71 | 1.76 | 1.78 | 1.82 | 1.85 | 1.89 | 1.92 | 1.96 | 1.99 | 2.03 | 2.07 | 2.1 | 2.14 | 2.18 | 2.22 | 2.26 | 2.31 | 2.35 | 2.39 | 2.44 | 2.48 | 2.53 | 2.57 | 2.62 | 2.67 | 2.72 | 2.77 | 2.82 | 2.87 | 2.93
Demand | E5_INDSUG | Demand Industrial Sugarcane and subproducts | not needed | not needed | not needed | User defined | 0 | PJ | PJ | 8.2147 | 8.9578 | 9.0915 | 7.6699 | 5.5354 | 7.67 | 7.67 | 7.67 | 7.67 | 7.67 | 7.67 | 7.67 | 7.67 | 7.67 | 7.67 | 7.67 | 7.67 | 7.67 | 7.67 | 7.67 | 7.67 | 7.67 | 7.67 | 7.67 | 7.67 | 7.67 | 7.67 | 7.67 | 7.67 | 7.67 | 7.67 | 7.67 | 7.67 | 7.67 | 7.67 | 7.67 | 7.67 | 7.67 | 7.67 | 7.67 | 7.67 | 7.67 | 7.67 | 7.67 | 7.67 | 7.67 | 7.67 | 7.67 | 7.67 | 7.67 | 7.67 | 7.67 | 7.67
Demand | E5_PROGAS | Demand Propane and Gas | not needed | not needed | not needed | User defined | 0 | PJ | PJ | 1.6163 | 1.5669 | 1.4793 | 1.5084 | 1.5084 | 1.5084 | 1.5084 | 1.5084 | 1.5084 | 1.5084 | 1.5084 | 1.5084 | 1.5084 | 1.5084 | 1.5084 | 1.5084 | 1.5084 | 1.5084 | 1.5084 | 1.5084 | 1.5084 | 1.5084 | 1.5084 | 1.5084 | 1.5084 | 1.5084 | 1.5084 | 1.5084 | 1.5084 | 1.5084 | 1.5084 | 1.5084 | 1.5084 | 1.5084 | 1.5084 | 1.5084 | 1.5084 | 1.5084 | 1.5084 | 1.5084 | 1.5084 | 1.5084 | 1.5084 | 1.5084 | 1.5084 | 1.5084 | 1.5084 | 1.5084 | 1.5084 | 1.5084 | 1.5084 | 1.5084 | 1.5084
Demand | E5_RESELE | Demand Residential Electricity | not needed | not needed | not needed | User defined | 0 | PJ | PJ | 26.6242 | 27.5451 | 29.0096 | 28.635 | 28.1986 | 29.4016 | 29.7798 | 30.1544 | 30.5249 | 30.8914 | 31.2534 | 31.611 | 31.9637 | 32.3114 | 32.6538 | 32.9906 | 33.3216 | 33.6468 | 33.9659 | 34.2785 | 34.5847 | 34.8843 | 35.177 | 35.4629 | 35.7418 | 36.0136 | 36.2782 | 36.5355 | 36.7854 | 37.028 | 37.263 | 37.4905 | 37.7107 | 37.92 | 38.13 | 38.33 | 38.51 | 38.7 | 38.87 | 39.03 | 39.19 | 39.34 | 39.47 | 39.6 | 39.73 | 39.84 | 39.94 | 40.04 | 40.12 | 40.2 | 40.26 | 40.32 | 40.37
Demand | E5_RESFIR | Demand Residential Firewood | not needed | not needed | not needed | User defined | 0 | PJ | PJ | 8.0827 | 7.7285 | 7.3395 | 7.1161 | 6.5005 | 6.6693 | 6.446 | 6.2226 | 6.0629 | 5.9032 | 5.7435 | 5.5838 | 5.4241 | 5.3107 | 5.1974 | 5.084 | 4.9707 | 4.8573 | 4.779 | 4.7007 | 4.6223 | 4.544 | 4.4656 | 4.4149 | 4.3642 | 4.3134 | 4.2627 | 4.212 | 4.1842 | 4.1564 | 4.1287 | 4.1009 | 4.0731 | 4.0463 | 4.0194 | 3.9926 | 3.9657 | 3.9389 | 3.9129 | 3.887 | 3.861 | 3.835 | 3.8091 | 3.7839 | 3.7588 | 3.7337 | 3.7086 | 3.6835 | 3.6592 | 3.6349 | 3.6107 | 3.5864 | 3.5621
Demand | E5_RESLPG | Demand Residential LPG | not needed | not needed | not needed | User defined | 0 | PJ | PJ | 37.1882 | 38.3676 | 39.1362 | 39.9177 | 41.303 | 40.99 | 41.51 | 42.04 | 42.55 | 43.06 | 43.57 | 44.07 | 44.56 | 45.04 | 45.52 | 45.99 | 46.45 | 46.9 | 47.35 | 47.78 | 48.21 | 48.63 | 49.04 | 49.44 | 49.82 | 50.2 | 50.57 | 50.93 | 51.28 | 51.62 | 51.95 | 52.26 | 52.57 | 52.87 | 53.15 | 53.43 | 53.69 | 53.94 | 54.18 | 54.41 | 54.63 | 54.83 | 55.03 | 55.21 | 55.38 | 55.53 | 55.68 | 55.81 | 55.93 | 56.03 | 56.13 | 56.21 | 56.27
Demand | E5_RESNGS | Demand Residential Natural Gas | not needed | not needed | not needed | User defined | 0 | PJ | PJ | 0.021965 | 0.020567 | 0.019008 | 0.023492 | 0.035442 | 0.02 | 0.02 | 0.02 | 0.03 | 0.03 | 0.03 | 0.03 | 0.03 | 0.03 | 0.03 | 0.03 | 0.03 | 0.03 | 0.03 | 0.03 | 0.03 | 0.03 | 0.03 | 0.03 | 0.03 | 0.03 | 0.03 | 0.03 | 0.03 | 0.03 | 0.03 | 0.03 | 0.03 | 0.03 | 0.03 | 0.03 | 0.03 | 0.03 | 0.03 | 0.03 | 0.03 | 0.03 | 0.03 | 0.03 | 0.03 | 0.03 | 0.03 | 0.03 | 0.03 | 0.03 | 0.03 | 0.03 | 0.03
Demand | E5_SHITRNFOI | Demand Shipping Fuel Oil | not needed | not needed | not needed | User defined | 0 | PJ | PJ | 0.37023 | 0.36906 | 0.1872 | 0.1872 | 0.36 | 0.38 | 0.39 | 0.4 | 0.41 | 0.42 | 0.43 | 0.44 | 0.45 | 0.47 | 0.48 | 0.49 | 0.5 | 0.51 | 0.53 | 0.54 | 0.55 | 0.57 | 0.58 | 0.59 | 0.61 | 0.62 | 0.63 | 0.64 | 0.66 | 0.67 | 0.68 | 0.69 | 0.7 | 0.72 | 0.73 | 0.74 | 0.76 | 0.77 | 0.79 | 0.8 | 0.81 | 0.83 | 0.84 | 0.85 | 0.87 | 0.88 | 0.9 | 0.91 | 0.92 | 0.94 | 0.95 | 0.96 | 0.98
Demand | E5_SHITRNPURDSL | Demand Shipping Pure_Diesel | not needed | not needed | not needed | User defined | 0 | PJ | PJ | 11.4796 | 11.5463 | 9.856 | 11.9267 | 12.25 | 12.63 | 13.01 | 13.36 | 13.67 | 14.1 | 14.5 | 14.82 | 15.17 | 15.65 | 16.04 | 16.5 | 16.9 | 17.29 | 17.74 | 18.14 | 18.56 | 19.03 | 19.46 | 19.91 | 20.35 | 20.71 | 21.16 | 21.55 | 22.05 | 22.45 | 22.86 | 23.27 | 23.69 | 24.17 | 24.61 | 25.04 | 25.49 | 25.94 | 26.41 | 26.86 | 27.31 | 27.77 | 28.24 | 28.7 | 29.16 | 29.63 | 30.09 | 30.56 | 31.03 | 31.49 | 31.96 | 32.43 | 32.9
Demand | E5_SHITRNPURGSL | Demand Shipping Pure_Gasoline | not needed | not needed | not needed | User defined | 0 | PJ | PJ | 0.030775 | 0.0034839 | 0.0098711 | 0.019742 | 0.02 | 0.02 | 0.02 | 0.02 | 0.02 | 0.02 | 0.02 | 0.02 | 0.03 | 0.03 | 0.03 | 0.03 | 0.03 | 0.03 | 0.03 | 0.03 | 0.03 | 0.03 | 0.03 | 0.03 | 0.03 | 0.03 | 0.04 | 0.04 | 0.04 | 0.04 | 0.04 | 0.04 | 0.04 | 0.04 | 0.04 | 0.04 | 0.04 | 0.04 | 0.04 | 0.04 | 0.05 | 0.05 | 0.05 | 0.05 | 0.05 | 0.05 | 0.05 | 0.05 | 0.05 | 0.05 | 0.05 | 0.05 | 0.05
Demand | E5_BUN | Demand for bunkers all fuels | not needed | not needed | not needed | User defined | 0 | PJ | PJ | 39.5966 | 34.0328 | 11.0204 | 42.3078 | 31.7394 | 31.7394 | 31.7394 | 31.7394 | 31.7394 | 31.7394 | 31.7394 | 31.7394 | 31.7394 | 31.7394 | 31.7394 | 31.7394 | 31.7394 | 31.7394 | 31.7394 | 31.7394 | 31.7394 | 31.7394 | 31.7394 | 31.7394 | 31.7394 | 31.7394 | 31.7394 | 31.7394 | 31.7394 | 31.7394 | 31.7394 | 31.7394 | 31.7394 | 31.7394 | 31.7394 | 31.7394 | 31.7394 | 31.7394 | 31.7394 | 31.7394 | 31.7394 | 31.7394 | 31.7394 | 31.7394 | 31.7394 | 31.7394 | 31.7394 | 31.7394 | 31.7394 | 31.7394 | 31.7394 | 31.7394 | 31.7394

## Demand_Calibration
decrease | has increase |  | 2018 | 2019 | 2020 | [5 empty] | 2018 | 2019 | 2020
|  | Transport Demand - Passenger Public | not needed |  |  | not needed | not needed | GDP coupling joint with Public Passenger Demand | Gpkm | Gpkm | 78.722 | 75.1802 | 66.7092
yes |  | Microbuses | 52730 | 46479 | 42697 | 8 | 55000 | User defined | Percentage | Percentage | 29.47% | 27.2% | 28.16%
yes |  | Buses | 27839 | 27459 | 23797 | 30 | 55000 | User defined | Percentage | Percentage | 58.35% | 60.27% | 58.86%
yes |  | Taxis | 64850 | 63738 | 58566 | 2.7 | 54750 | User defined | Percentage | Percentage | 12.18% | 12.53% | 12.98%
yes |  | Rail | 0 | 0 | 0 | 1 | 0 | User defined | Gpkm | Gpkm | 0
|  | Transport Demand - Passsenger Private | not needed |  |  | not needed | not needed | GDP coupling joint with Private Passenger Demand | Gpkm | Gpkm | 33.8642 | 32.8927 | 31.5724
| yes | Motorcycles | 582502 | 547828 | 629581 | 1.1 | 6000 | User defined | Percentage | Percentage | 11.35% | 10.99% | 13.16%
yes |  | Sedanes | 750225 | 732948 | 640568 | 1.7 | 13000 | User defined | Percentage | Percentage | 48.96% | 49.25% | 44.84%
| yes | SUVs | 396153 | 391022 | 396708 | 1.7 | 13000 | User defined | Percentage | Percentage | 25.85% | 26.27% | 27.77%
| yes | Minivan | 211977 | 200783 | 203321 | 1.7 | 13000 | User defined | Percentage | Percentage | 13.83% | 13.49% | 14.23%
|  | Transport Demand - Heavy Freight | not needed |  |  | not needed | not needed | GDP coupling joint with Heavy Freight Demand | Gtkm | Gtkm | 28.7095 | 26.8671 | 27.0941
| yes | Heavy freight | 36807 | 34445 | 34736 | 12 | 65000 | User defined | Percentage | Percentage | 100% | 100% | 100%
|  | Catenary trucking | 0 |  |  | 12 | 65000 | User defined | Percentage | Percentage | 0% | 0% | 0%
|  | Freight rail | 0 |  |  | 1 | 0 | User defined | Gtkm | Gtkm
|  | Transport Demand - Medium Freight | not needed |  |  | not needed | not needed | GDP coupling joint with Medium Freight Demand | Gtkm | Gtkm | 9.9336 | 9.3328 | 9.2856
yes |  | Medium freight | 70954 | 66663 | 66326 | 2.8 | 50000 | User defined | Percentage | Percentage | 100% | 100% | 100%
|  | Transport Demand - Light Freight | not needed |  |  | not needed | not needed | GDP coupling joint with Light Freight Demand | Gtkm | Gtkm | 8.4593 | 8.0017 | 8.0975
| yes | Light freight | 268549 | 254022 | 257065 | 0.7 | 45000 | User defined | Percentage | Percentage | 100% | 100% | 100%
Note on B1: Means that the MinCapacityInvestment is required