## Fixed Horizon Parameters
Tech.Type | Tech.ID | Tech | Tech.Name | Note | Parameter.ID | Parameter | Unit | Value
Vehicle Groups | 67 | TRNMIC | Microbuses |  | 1 | CapacityToActivityUnit |  | 1
Vehicle Groups | 67 | TRNMIC | Microbuses |  | 2 | OperationalLife |  | 1
Vehicle Groups | 68 | TRNBUS | Buses |  | 1 | CapacityToActivityUnit |  | 1
Vehicle Groups | 68 | TRNBUS | Buses |  | 2 | OperationalLife |  | 1
Vehicle Groups | 69 | TRNTAX | Taxis |  | 1 | CapacityToActivityUnit |  | 1
Vehicle Groups | 69 | TRNTAX | Taxis |  | 2 | OperationalLife |  | 1
Vehicle Groups | 70 | TRNPASRAI | Rail |  | 1 | CapacityToActivityUnit |  | 1
Vehicle Groups | 70 | TRNPASRAI | Rail |  | 2 | OperationalLife |  | 1
Vehicle Groups | 71 | TRNMOT | Motorcycles |  | 1 | CapacityToActivityUnit |  | 1
Vehicle Groups | 71 | TRNMOT | Motorcycles |  | 2 | OperationalLife |  | 1
Vehicle Groups | 72 | TRNSED | Sedanes |  | 1 | CapacityToActivityUnit |  | 1
Vehicle Groups | 72 | TRNSED | Sedanes |  | 2 | OperationalLife |  | 1
Vehicle Groups | 73 | TRNSUV | SUVs |  | 1 | CapacityToActivityUnit |  | 1
Vehicle Groups | 73 | TRNSUV | SUVs |  | 2 | OperationalLife |  | 1
Vehicle Groups | 74 | TRNCAM | Minivan |  | 1 | CapacityToActivityUnit |  | 1
Vehicle Groups | 74 | TRNCAM | Minivan |  | 2 | OperationalLife |  | 1
Vehicle Groups | 75 | TRNFREHEA | Heavy freight |  | 1 | CapacityToActivityUnit |  | 1
Vehicle Groups | 75 | TRNFREHEA | Heavy freight |  | 2 | OperationalLife |  | 1
Vehicle Groups | 76 | TRNFREMED | Medium freight |  | 1 | CapacityToActivityUnit |  | 1
Vehicle Groups | 76 | TRNFREMED | Medium freight |  | 2 | OperationalLife |  | 1
Vehicle Groups | 77 | TRNFRELIG | Light freight |  | 1 | CapacityToActivityUnit |  | 1
Vehicle Groups | 77 | TRNFRELIG | Light freight |  | 2 | OperationalLife |  | 1
Vehicle Groups | 78 | TRNCATTRU | Catenary trucking |  | 1 | CapacityToActivityUnit |  | 1
Vehicle Groups | 78 | TRNCATTRU | Catenary trucking |  | 2 | OperationalLife |  | 1
Vehicle Groups | 79 | TRNFRERAI | Freight rail |  | 1 | CapacityToActivityUnit |  | 1
Vehicle Groups | 79 | TRNFRERAI | Freight rail |  | 2 | OperationalLife |  | 1
Transport Vehicles | 1 | TRNMICHYBDSL | Microbuses Hybrid Diesel |  | 1 | CapacityToActivityUnit |  | 1
Transport Vehicles | 1 | TRNMICHYBDSL | Microbuses Hybrid Diesel |  | 2 | OperationalLife |  | 16
Transport Vehicles | 2 | TRNMICGSL | Microbuses Gasoline |  | 1 | CapacityToActivityUnit |  | 1
Transport Vehicles | 2 | TRNMICGSL | Microbuses Gasoline |  | 2 | OperationalLife |  | 16
Transport Vehicles | 3 | TRNMICHYD | Microbuses Hydrogen |  | 1 | CapacityToActivityUnit |  | 1
Transport Vehicles | 3 | TRNMICHYD | Microbuses Hydrogen |  | 2 | OperationalLife |  | 16
Transport Vehicles | 4 | TRNMICELE | Microbuses Electric |  | 1 | CapacityToActivityUnit |  | 1
Transport Vehicles | 4 | TRNMICELE | Microbuses Electric |  | 2 | OperationalLife |  | 16
Transport Vehicles | 5 | TRNMICDSL | Microbuses Diesel |  | 1 | CapacityToActivityUnit |  | 1
Transport Vehicles | 5 | TRNMICDSL | Microbuses Diesel |  | 2 | OperationalLife |  | 16
Transport Vehicles | 6 | TRNMICLPG | Microbuses LPG |  | 1 | CapacityToActivityUnit |  | 1
Transport Vehicles | 6 | TRNMICLPG | Microbuses LPG |  | 2 | OperationalLife |  | 16
Transport Vehicles | 7 | TRNBUSHYBDSL | Buses Hybrid Diesel |  | 1 | CapacityToActivityUnit |  | 1
Transport Vehicles | 7 | TRNBUSHYBDSL | Buses Hybrid Diesel |  | 2 | OperationalLife |  | 16
Transport Vehicles | 8 | TRNBUSNGV | Buses Natural Gas Vehicular |  | 1 | CapacityToActivityUnit |  | 1
Transport Vehicles | 8 | TRNBUSNGV | Buses Natural Gas Vehicular |  | 2 | OperationalLife |  | 16
Transport Vehicles | 9 | TRNBUSHYD | Buses Hydrogen |  | 1 | CapacityToActivityUnit |  | 1
Transport Vehicles | 9 | TRNBUSHYD | Buses Hydrogen |  | 2 | OperationalLife |  | 16
Transport Vehicles | 10 | TRNBUSELE | Buses Electric |  | 1 | CapacityToActivityUnit |  | 1
Transport Vehicles | 10 | TRNBUSELE | Buses Electric |  | 2 | OperationalLife |  | 16
Transport Vehicles | 11 | TRNBUSDSL | Buses Diesel |  | 1 | CapacityToActivityUnit |  | 1
Transport Vehicles | 11 | TRNBUSDSL | Buses Diesel |  | 2 | OperationalLife |  | 16
Transport Vehicles | 12 | TRNBUSLPG | Buses LPG |  | 1 | CapacityToActivityUnit |  | 1
Transport Vehicles | 12 | TRNBUSLPG | Buses LPG |  | 2 | OperationalLife |  | 16
Transport Vehicles | 13 | TRNTAXHYBDSL | Taxis Hybrid Diesel |  | 1 | CapacityToActivityUnit |  | 1
Transport Vehicles | 13 | TRNTAXHYBDSL | Taxis Hybrid Diesel |  | 2 | OperationalLife |  | 16
Transport Vehicles | 14 | TRNTAXELE | Taxis Electric |  | 1 | CapacityToActivityUnit |  | 1
Transport Vehicles | 14 | TRNTAXELE | Taxis Electric |  | 2 | OperationalLife |  | 16
Transport Vehicles | 15 | TRNTAXDSL | Taxis Diesel |  | 1 | CapacityToActivityUnit |  | 1
Transport Vehicles | 15 | TRNTAXDSL | Taxis Diesel |  | 2 | OperationalLife |  | 16
Transport Vehicles | 16 | TRNTAXHYBGSL | Taxis Hybrid Gasoline |  | 1 | CapacityToActivityUnit |  | 1
Transport Vehicles | 16 | TRNTAXHYBGSL | Taxis Hybrid Gasoline |  | 2 | OperationalLife |  | 16
Transport Vehicles | 17 | TRNTAXGSL | Taxis Gasoline |  | 1 | CapacityToActivityUnit |  | 1
Transport Vehicles | 17 | TRNTAXGSL | Taxis Gasoline |  | 2 | OperationalLife |  | 16
Transport Vehicles | 18 | TRNTAXLPG | Taxis LPG |  | 1 | CapacityToActivityUnit |  | 1
Transport Vehicles | 18 | TRNTAXLPG | Taxis LPG |  | 2 | OperationalLife |  | 16
Transport Vehicles | 19 | TRNPASRAIHYD | Rail Hydrogen |  | 1 | CapacityToActivityUnit |  | 1
Transport Vehicles | 19 | TRNPASRAIHYD | Rail Hydrogen |  | 2 | OperationalLife |  | 16
Transport Vehicles | 20 | TRNPASRAIELE | Rail Electric |  | 1 | CapacityToActivityUnit |  | 1
Transport Vehicles | 20 | TRNPASRAIELE | Rail Electric |  | 2 | OperationalLife |  | 16
Transport Vehicles | 21 | TRNPASRAIDSL | Rail Diesel |  | 1 | CapacityToActivityUnit |  | 1
Transport Vehicles | 21 | TRNPASRAIDSL | Rail Diesel |  | 2 | OperationalLife |  | 16
Transport Vehicles | 22 | TRNMOTELE | Motorcycles Electric |  | 1 | CapacityToActivityUnit |  | 1
Transport Vehicles | 22 | TRNMOTELE | Motorcycles Electric |  | 2 | OperationalLife |  | 16
Transport Vehicles | 23 | TRNMOTGSL | Motorcycles Gasoline |  | 1 | CapacityToActivityUnit |  | 1
Transport Vehicles | 23 | TRNMOTGSL | Motorcycles Gasoline |  | 2 | OperationalLife |  | 16
Transport Vehicles | 24 | TRNSEDELE | Sedanes Electric |  | 1 | CapacityToActivityUnit |  | 1
Transport Vehicles | 24 | TRNSEDELE | Sedanes Electric |  | 2 | OperationalLife |  | 16
Transport Vehicles | 25 | TRNSEDDSL | Sedanes Diesel |  | 1 | CapacityToActivityUnit |  | 1
Transport Vehicles | 25 | TRNSEDDSL | Sedanes Diesel |  | 2 | OperationalLife |  | 16
Transport Vehicles | 26 | TRNSEDHYBGSL | Sedanes Hybrid Gasoline |  | 1 | CapacityToActivityUnit |  | 1
Transport Vehicles | 26 | TRNSEDHYBGSL | Sedanes Hybrid Gasoline |  | 2 | OperationalLife |  | 16
Transport Vehicles | 27 | TRNSEDGSL | Sedanes Gasoline |  | 1 | CapacityToActivityUnit |  | 1
Transport Vehicles | 27 | TRNSEDGSL | Sedanes Gasoline |  | 2 | OperationalLife |  | 16
Transport Vehicles | 28 | TRNSEDLPG | Sedanes LPG |  | 1 | CapacityToActivityUnit |  | 1
Transport Vehicles | 28 | TRNSEDLPG | Sedanes LPG |  | 2 | OperationalLife |  | 16
Transport Vehicles | 29 | TRNSUVHYBDSL | SUVs Hybrid Diesel |  | 1 | CapacityToActivityUnit |  | 1
Transport Vehicles | 29 | TRNSUVHYBDSL | SUVs Hybrid Diesel |  | 2 | OperationalLife |  | 16
Transport Vehicles | 30 | TRNSUVNGV | SUVs Natural Gas Vehicular |  | 1 | CapacityToActivityUnit |  | 1
Transport Vehicles | 30 | TRNSUVNGV | SUVs Natural Gas Vehicular |  | 2 | OperationalLife |  | 16
Transport Vehicles | 31 | TRNSUVELE | SUVs Electric |  | 1 | CapacityToActivityUnit |  | 1
Transport Vehicles | 31 | TRNSUVELE | SUVs Electric |  | 2 | OperationalLife |  | 16
Transport Vehicles | 32 | TRNSUVDSL | SUVs Diesel |  | 1 | CapacityToActivityUnit |  | 1
Transport Vehicles | 32 | TRNSUVDSL | SUVs Diesel |  | 2 | OperationalLife |  | 16
Transport Vehicles | 33 | TRNSUVHYBGSL | SUVs Hybrid Gasoline |  | 1 | CapacityToActivityUnit |  | 1
Transport Vehicles | 33 | TRNSUVHYBGSL | SUVs Hybrid Gasoline |  | 2 | OperationalLife |  | 16
Transport Vehicles | 34 | TRNSUVGSL | SUVs Gasoline |  | 1 | CapacityToActivityUnit |  | 1
Transport Vehicles | 34 | TRNSUVGSL | SUVs Gasoline |  | 2 | OperationalLife |  | 16
Transport Vehicles | 35 | TRNSUVLPG | SUVs LPG |  | 1 | CapacityToActivityUnit |  | 1
Transport Vehicles | 35 | TRNSUVLPG | SUVs LPG |  | 2 | OperationalLife |  | 16
Transport Vehicles | 36 | TRNCAMHYBDSL | Minivan Hybrid Diesel |  | 1 | CapacityToActivityUnit |  | 1
Transport Vehicles | 36 | TRNCAMHYBDSL | Minivan Hybrid Diesel |  | 2 | OperationalLife |  | 16
Transport Vehicles | 37 | TRNCAMNGV | Minivan Natural Gas Vehicular |  | 1 | CapacityToActivityUnit |  | 1
Transport Vehicles | 37 | TRNCAMNGV | Minivan Natural Gas Vehicular |  | 2 | OperationalLife |  | 16
Transport Vehicles | 38 | TRNCAMELE | Minivan Electric |  | 1 | CapacityToActivityUnit |  | 1
Transport Vehicles | 38 | TRNCAMELE | Minivan Electric |  | 2 | OperationalLife |  | 16
Transport Vehicles | 39 | TRNCAMDSL | Minivan Diesel |  | 1 | CapacityToActivityUnit |  | 1
Transport Vehicles | 39 | TRNCAMDSL | Minivan Diesel |  | 2 | OperationalLife |  | 16
Transport Vehicles | 40 | TRNCAMHYBGSL | Minivan Hybrid Gasoline |  | 1 | CapacityToActivityUnit |  | 1
Transport Vehicles | 40 | TRNCAMHYBGSL | Minivan Hybrid Gasoline |  | 2 | OperationalLife |  | 16
Transport Vehicles | 41 | TRNCAMGSL | Minivan Gasoline |  | 1 | CapacityToActivityUnit |  | 1
Transport Vehicles | 41 | TRNCAMGSL | Minivan Gasoline |  | 2 | OperationalLife |  | 16
Transport Vehicles | 42 | TRNCAMLPG | Minivan LPG |  | 1 | CapacityToActivityUnit |  | 1
Transport Vehicles | 42 | TRNCAMLPG | Minivan LPG |  | 2 | OperationalLife |  | 16
Transport Vehicles | 43 | TRNFREHEAHYBDSL | Heavy freight Hybrid Diesel |  | 1 | CapacityToActivityUnit |  | 1
Transport Vehicles | 43 | TRNFREHEAHYBDSL | Heavy freight Hybrid Diesel |  | 2 | OperationalLife |  | 16
Transport Vehicles | 44 | TRNFREHEAHYD | Heavy freight Hydrogen |  | 1 | CapacityToActivityUnit |  | 1
Transport Vehicles | 44 | TRNFREHEAHYD | Heavy freight Hydrogen |  | 2 | OperationalLife |  | 16
Transport Vehicles | 45 | TRNFREHEAELE | Heavy freight Electric |  | 1 | CapacityToActivityUnit |  | 1
Transport Vehicles | 45 | TRNFREHEAELE | Heavy freight Electric |  | 2 | OperationalLife |  | 16
Transport Vehicles | 46 | TRNFREHEADSL | Heavy freight Diesel |  | 1 | CapacityToActivityUnit |  | 1
Transport Vehicles | 46 | TRNFREHEADSL | Heavy freight Diesel |  | 2 | OperationalLife |  | 16
Transport Vehicles | 47 | TRNFREHEAGSL | Heavy freight Gasoline |  | 1 | CapacityToActivityUnit |  | 1
Transport Vehicles | 47 | TRNFREHEAGSL | Heavy freight Gasoline |  | 2 | OperationalLife |  | 16
Transport Vehicles | 48 | TRNFREHEALPG | Heavy freight LPG |  | 1 | CapacityToActivityUnit |  | 1
Transport Vehicles | 48 | TRNFREHEALPG | Heavy freight LPG |  | 2 | OperationalLife |  | 16
Transport Vehicles | 49 | TRNFREMEDHYBDSL | Medium freight Hybrid Diesel |  | 1 | CapacityToActivityUnit |  | 1
Transport Vehicles | 49 | TRNFREMEDHYBDSL | Medium freight Hybrid Diesel |  | 2 | OperationalLife |  | 16
Transport Vehicles | 50 | TRNFREMEDNGV | Medium freight Natural Gas Vehicular |  | 1 | CapacityToActivityUnit |  | 1
Transport Vehicles | 50 | TRNFREMEDNGV | Medium freight Natural Gas Vehicular |  | 2 | OperationalLife |  | 16
Transport Vehicles | 51 | TRNFREMEDHYD | Medium freight Hydrogen |  | 1 | CapacityToActivityUnit |  | 1
Transport Vehicles | 51 | TRNFREMEDHYD | Medium freight Hydrogen |  | 2 | OperationalLife |  | 16
Transport Vehicles | 52 | TRNFREMEDELE | Medium freight Electric |  | 1 | CapacityToActivityUnit |  | 1
Transport Vehicles | 52 | TRNFREMEDELE | Medium freight Electric |  | 2 | OperationalLife |  | 16
Transport Vehicles | 53 | TRNFREMEDDSL | Medium freight Diesel |  | 1 | CapacityToActivityUnit |  | 1
Transport Vehicles | 53 | TRNFREMEDDSL | Medium freight Diesel |  | 2 | OperationalLife |  | 16
Transport Vehicles | 54 | TRNFREMEDGSL | Medium freight Gasoline |  | 1 | CapacityToActivityUnit |  | 1
Transport Vehicles | 54 | TRNFREMEDGSL | Medium freight Gasoline |  | 2 | OperationalLife |  | 16
Transport Vehicles | 55 | TRNFREMEDLPG | Medium freight LPG |  | 1 | CapacityToActivityUnit |  | 1
Transport Vehicles | 55 | TRNFREMEDLPG | Medium freight LPG |  | 2 | OperationalLife |  | 16
Transport Vehicles | 56 | TRNFRELIGHYBDSL | Light freight Hybrid Diesel |  | 1 | CapacityToActivityUnit |  | 1
Transport Vehicles | 56 | TRNFRELIGHYBDSL | Light freight Hybrid Diesel |  | 2 | OperationalLife |  | 16
Transport Vehicles | 57 | TRNFRELIGNGV | Light freight Natural Gas Vehicular |  | 1 | CapacityToActivityUnit |  | 1
Transport Vehicles | 57 | TRNFRELIGNGV | Light freight Natural Gas Vehicular |  | 2 | OperationalLife |  | 16
Transport Vehicles | 58 | TRNFRELIGELE | Light freight Electric |  | 1 | CapacityToActivityUnit |  | 1
Transport Vehicles | 58 | TRNFRELIGELE | Light freight Electric |  | 2 | OperationalLife |  | 16
Transport Vehicles | 59 | TRNFRELIGDSL | Light freight Diesel |  | 1 | CapacityToActivityUnit |  | 1
Transport Vehicles | 59 | TRNFRELIGDSL | Light freight Diesel |  | 2 | OperationalLife |  | 16
Transport Vehicles | 60 | TRNFRELIGHYBGSL | Light freight Hybrid Gasoline |  | 1 | CapacityToActivityUnit |  | 1
Transport Vehicles | 60 | TRNFRELIGHYBGSL | Light freight Hybrid Gasoline |  | 2 | OperationalLife |  | 16
Transport Vehicles | 61 | TRNFRELIGGSL | Light freight Gasoline |  | 1 | CapacityToActivityUnit |  | 1
Transport Vehicles | 61 | TRNFRELIGGSL | Light freight Gasoline |  | 2 | OperationalLife |  | 16
Transport Vehicles | 62 | TRNFRELIGLPG | Light freight LPG |  | 1 | CapacityToActivityUnit |  | 1
Transport Vehicles | 62 | TRNFRELIGLPG | Light freight LPG |  | 2 | OperationalLife |  | 16
Transport Vehicles | 63 | TRNCATTRUELE | Catenary trucking Electric |  | 1 | CapacityToActivityUnit |  | 1
Transport Vehicles | 63 | TRNCATTRUELE | Catenary trucking Electric |  | 2 | OperationalLife |  | 16
Transport Vehicles | 64 | TRNFRERAIHYD | Freight rail Hydrogen |  | 1 | CapacityToActivityUnit |  | 1
Transport Vehicles | 64 | TRNFRERAIHYD | Freight rail Hydrogen |  | 2 | OperationalLife |  | 1
Transport Vehicles | 65 | TRNFRERAIELE | Freight rail Electric |  | 1 | CapacityToActivityUnit |  | 1
Transport Vehicles | 65 | TRNFRERAIELE | Freight rail Electric |  | 2 | OperationalLife |  | 30
Transport Vehicles | 66 | TRNFRERAIDSL | Freight rail Diesel |  | 1 | CapacityToActivityUnit |  | 1
Transport Vehicles | 66 | TRNFRERAIDSL | Freight rail Diesel |  | 2 | OperationalLife |  | 1
Transport Fuel Distribution | 1 | T4_DSLPUB | Distribute Diesel for Public |  | 1 | CapacityToActivityUnit |  | 1
Transport Fuel Distribution | 1 | T4_DSLPUB | Distribute Diesel for Public |  | 2 | OperationalLife |  | 1
Transport Fuel Distribution | 2 | T4_NGSPUB | Distribute Natural Gas for Public |  | 1 | CapacityToActivityUnit |  | 1
Transport Fuel Distribution | 2 | T4_NGSPUB | Distribute Natural Gas for Public |  | 2 | OperationalLife |  | 1
Transport Fuel Distribution | 3 | T4_HYDPUB | Distribute Hydrogen for Public |  | 1 | CapacityToActivityUnit |  | 1
Transport Fuel Distribution | 3 | T4_HYDPUB | Distribute Hydrogen for Public |  | 2 | OperationalLife |  | 1
Transport Fuel Distribution | 4 | T4_ELEPUB | Distribute Electricity for Public |  | 1 | CapacityToActivityUnit |  | 1
Transport Fuel Distribution | 4 | T4_ELEPUB | Distribute Electricity for Public |  | 2 | OperationalLife |  | 1
Transport Fuel Distribution | 5 | T4_LPGPUB | Distribute LPG for Public |  | 1 | CapacityToActivityUnit |  | 1
Transport Fuel Distribution | 5 | T4_LPGPUB | Distribute LPG for Public |  | 2 | OperationalLife |  | 1
Transport Fuel Distribution | 6 | T4_GSLPUB | Distribute Gasoline for Public |  | 1 | CapacityToActivityUnit |  | 1
Transport Fuel Distribution | 6 | T4_GSLPUB | Distribute Gasoline for Public |  | 2 | OperationalLife |  | 1
Transport Fuel Distribution | 7 | T4_ELEPRI | Distribute Electricity for Private |  | 1 | CapacityToActivityUnit |  | 1
Transport Fuel Distribution | 7 | T4_ELEPRI | Distribute Electricity for Private |  | 2 | OperationalLife |  | 1
Transport Fuel Distribution | 8 | T4_GSLPRI | Distribute Gasoline for Private |  | 1 | CapacityToActivityUnit |  | 1
Transport Fuel Distribution | 8 | T4_GSLPRI | Distribute Gasoline for Private |  | 2 | OperationalLife |  | 1
Transport Fuel Distribution | 9 | T4_DSLPRI | Distribute Diesel for Private |  | 1 | CapacityToActivityUnit |  | 1
Transport Fuel Distribution | 9 | T4_DSLPRI | Distribute Diesel for Private |  | 2 | OperationalLife |  | 1
Transport Fuel Distribution | 10 | T4_NGSPRI | Distribute Natural Gas for Private |  | 1 | CapacityToActivityUnit |  | 1
Transport Fuel Distribution | 10 | T4_NGSPRI | Distribute Natural Gas for Private |  | 2 | OperationalLife |  | 1
Transport Fuel Distribution | 11 | T4_LPGPRI | Distribute LPG for Private |  | 1 | CapacityToActivityUnit |  | 1
Transport Fuel Distribution | 11 | T4_LPGPRI | Distribute LPG for Private |  | 2 | OperationalLife |  | 1
Transport Fuel Distribution | 12 | T4_DSLHEA | Distribute Diesel for Heavy Freight |  | 1 | CapacityToActivityUnit |  | 1
Transport Fuel Distribution | 12 | T4_DSLHEA | Distribute Diesel for Heavy Freight |  | 2 | OperationalLife |  | 1
Transport Fuel Distribution | 13 | T4_HYDHEA | Distribute Hydrogen for Heavy Freight |  | 1 | CapacityToActivityUnit |  | 1
Transport Fuel Distribution | 13 | T4_HYDHEA | Distribute Hydrogen for Heavy Freight |  | 2 | OperationalLife |  | 1
Transport Fuel Distribution | 14 | T4_ELEHEA | Distribute Electricity for Heavy Freight |  | 1 | CapacityToActivityUnit |  | 1
Transport Fuel Distribution | 14 | T4_ELEHEA | Distribute Electricity for Heavy Freight |  | 2 | OperationalLife |  | 1
Transport Fuel Distribution | 15 | T4_GSLHEA | Distribute Gasoline for Heavy Freight |  | 1 | CapacityToActivityUnit |  | 1
Transport Fuel Distribution | 15 | T4_GSLHEA | Distribute Gasoline for Heavy Freight |  | 2 | OperationalLife |  | 1
Transport Fuel Distribution | 16 | T4_LPGHEA | Distribute LPG for Heavy Freight |  | 1 | CapacityToActivityUnit |  | 1
Transport Fuel Distribution | 16 | T4_LPGHEA | Distribute LPG for Heavy Freight |  | 2 | OperationalLife |  | 1
Transport Fuel Distribution | 17 | T4_DSLMED | Distribute Diesel for Medium Freight |  | 1 | CapacityToActivityUnit |  | 1
Transport Fuel Distribution | 17 | T4_DSLMED | Distribute Diesel for Medium Freight |  | 2 | OperationalLife |  | 1
Transport Fuel Distribution | 18 | T4_NGSMED | Distribute Natural Gas for Medium Freight |  | 1 | CapacityToActivityUnit |  | 1
Transport Fuel Distribution | 18 | T4_NGSMED | Distribute Natural Gas for Medium Freight |  | 2 | OperationalLife |  | 1
Transport Fuel Distribution | 19 | T4_HYDMED | Distribute Hydrogen for Medium Freight |  | 1 | CapacityToActivityUnit |  | 1
Transport Fuel Distribution | 19 | T4_HYDMED | Distribute Hydrogen for Medium Freight |  | 2 | OperationalLife |  | 1
Transport Fuel Distribution | 20 | T4_ELEMED | Distribute Electricity for Medium Freight |  | 1 | CapacityToActivityUnit |  | 1
Transport Fuel Distribution | 20 | T4_ELEMED | Distribute Electricity for Medium Freight |  | 2 | OperationalLife |  | 1
Transport Fuel Distribution | 21 | T4_GSLMED | Distribute Gasoline for Medium Freight |  | 1 | CapacityToActivityUnit |  | 1
Transport Fuel Distribution | 21 | T4_GSLMED | Distribute Gasoline for Medium Freight |  | 2 | OperationalLife |  | 1
Transport Fuel Distribution | 22 | T4_LPGMED | Distribute LPG for Medium Freight |  | 1 | CapacityToActivityUnit |  | 1
Transport Fuel Distribution | 22 | T4_LPGMED | Distribute LPG for Medium Freight |  | 2 | OperationalLife |  | 1
Transport Fuel Distribution | 23 | T4_DSLLIG | Distribute Diesel for Light Freight |  | 1 | CapacityToActivityUnit |  | 1
Transport Fuel Distribution | 23 | T4_DSLLIG | Distribute Diesel for Light Freight |  | 2 | OperationalLife |  | 1
Transport Fuel Distribution | 24 | T4_NGSLIG | Distribute Natural Gas for Light Freight |  | 1 | CapacityToActivityUnit |  | 1
Transport Fuel Distribution | 24 | T4_NGSLIG | Distribute Natural Gas for Light Freight |  | 2 | OperationalLife |  | 1
Transport Fuel Distribution | 25 | T4_ELELIG | Distribute Electricity for Light Freight |  | 1 | CapacityToActivityUnit |  | 1
Transport Fuel Distribution | 25 | T4_ELELIG | Distribute Electricity for Light Freight |  | 2 | OperationalLife |  | 1
Transport Fuel Distribution | 26 | T4_GSLLIG | Distribute Gasoline for Light Freight |  | 1 | CapacityToActivityUnit |  | 1
Transport Fuel Distribution | 26 | T4_GSLLIG | Distribute Gasoline for Light Freight |  | 2 | OperationalLife |  | 1
Transport Fuel Distribution | 27 | T4_LPGLIG | Distribute LPG for Light Freight |  | 1 | CapacityToActivityUnit |  | 1
Transport Fuel Distribution | 27 | T4_LPGLIG | Distribute LPG for Light Freight |  | 2 | OperationalLife |  | 1
Secondary | 1 | ELE_TRANS | Secondary - Power Transmission |  | 1 | CapacityToActivityUnit |  | 31.536
Secondary | 1 | ELE_TRANS | Secondary - Power Transmission |  | 2 | OperationalLife |  | 60
Secondary | 2 | ELE_DISTR | Secondary - Power Distribution |  | 1 | CapacityToActivityUnit |  | 31.536
Secondary | 2 | ELE_DISTR | Secondary - Power Distribution |  | 2 | OperationalLife |  | 60
Secondary | 3 | REFCRU | Refineries |  | 1 | CapacityToActivityUnit |  | 1
Secondary | 3 | REFCRU | Refinery diesel |  | 2 | OperationalLife |  | 70
Secondary | 3 | REFCRUDSL | Refinery diesel |  | 1 | CapacityToActivityUnit |  | 1
Secondary | 3 | REFCRUDSL | Refinery diesel |  | 2 | OperationalLife |  | 70
Secondary | 4 | REFCRUGSL | Refinery gasoline |  | 1 | CapacityToActivityUnit |  | 1
Secondary | 4 | REFCRUGSL | Refinery gasoline |  | 2 | OperationalLife |  | 70
Secondary | 5 | REFCRULPG | Refinery LPG |  | 1 | CapacityToActivityUnit |  | 1
Secondary | 5 | REFCRULPG | Refinery LPG |  | 2 | OperationalLife |  | 70
Secondary | 6 | REFCRUFOI | Refinery Fuel_Oil |  | 1 | CapacityToActivityUnit |  | 1
Secondary | 6 | REFCRUFOI | Refinery Fuel_Oil |  | 2 | OperationalLife |  | 70
Secondary | 7 | REFCRUKJF | Refinery KJF |  | 1 | CapacityToActivityUnit |  | 1
Secondary | 7 | REFCRUKJF | Refinery KJF |  | 2 | OperationalLife |  | 70
Secondary | 8 | REFCRUCOK | Refinery coke |  | 1 | CapacityToActivityUnit |  | 1
Secondary | 8 | REFCRUCOK | Refinery coke |  | 2 | OperationalLife |  | 70
Secondary | 9 | REFNONENE | Refinery Non energy |  | 1 | CapacityToActivityUnit |  | 1
Secondary | 9 | REFNONENE | Refinery Non energy |  | 2 | OperationalLife |  | 70
Secondary | 9 | REFCRURED | Refinery reduced oil |  | 1 | CapacityToActivityUnit |  | 1
Secondary | 10 | REFCRURED | Refinery reduced oil |  | 2 | OperationalLife |  | 70
Secondary | 11 | CENGASPRO | Centros de Gas Propano |  | 1 | CapacityToActivityUnit |  | 1
Secondary | 11 | CENGASPRO | Centros de Gas Propano |  | 2 | OperationalLife |  | 1
Secondary | 11 | CENGASGSL | Centros de Gas Gasoline |  | 1 | CapacityToActivityUnit |  | 1
Secondary | 11 | CENGASGSL | Centros de Gas Gasoline |  | 2 | OperationalLife |  | 1
Secondary | 11 | CENGASLPG | Centros de Gas LPG |  | 1 | CapacityToActivityUnit |  | 1
Secondary | 11 | CENGASLPG | Centros de Gas LPG |  | 2 | OperationalLife |  | 1
Secondary | 12 | NGS_DISTR | Distribution of Natural_Gas |  | 1 | CapacityToActivityUnit |  | 1
Secondary | 12 | NGS_DISTR | Distribution of Natural_Gas |  | 2 | OperationalLife |  | 70
Secondary | 13 | PP_BGSICE | Power Plant Biogas - Internal Combustion Engine |  | 1 | CapacityToActivityUnit |  | 31.536
Secondary | 13 | PP_BGSICE | Power Plant Biogas - Internal Combustion Engine |  | 2 | OperationalLife |  | 20
Secondary | 14 | PP_CHP | Power Plant Sugarcane_Cogeneration |  | 1 | CapacityToActivityUnit |  | 31.536
Secondary | 14 | PP_CHP | Power Plant Sugarcane_Cogeneration |  | 2 | OperationalLife |  | 20
Secondary | 15 | PP_SUG | Power Plant Sugarcane |  | 1 | CapacityToActivityUnit |  | 31.536
Secondary | 15 | PP_SUG | Power Plant Sugarcane |  | 2 | OperationalLife |  | 20
Secondary | 16 | PP_BMSTST | Power Plant Biomass - Steam Trubine |  | 1 | CapacityToActivityUnit |  | 31.536
Secondary | 16 | PP_BMSTST | Power Plant Biomass - Steam Trubine |  | 2 | OperationalLife |  | 20
Secondary | 17 | PP_COA | Power Plant Coal |  | 1 | CapacityToActivityUnit |  | 31.536
Secondary | 17 | PP_COA | Power Plant Coal |  | 2 | OperationalLife |  | 40
Secondary | 18 | PP_FOIICE | Power Plant Fuel_Oil - Internal Combustion Engine |  | 1 | CapacityToActivityUnit |  | 31.536
Secondary | 18 | PP_FOIICE | Power Plant Fuel_Oil - Internal Combustion Engine |  | 2 | OperationalLife |  | 15
Secondary | 19 | PP_FOITST | Power Plant Fuel_Oil - Steam Trubine |  | 1 | CapacityToActivityUnit |  | 31.536
Secondary | 19 | PP_FOITST | Power Plant Fuel_Oil - Steam Trubine |  | 2 | OperationalLife |  | 15
Secondary | 20 | PP_DSLICE | Power Plant Diesel - Internal Combustion Engine |  | 1 | CapacityToActivityUnit |  | 31.536
Secondary | 20 | PP_DSLICE | Power Plant Diesel - Internal Combustion Engine |  | 2 | OperationalLife |  | 15
Secondary | 21 | PP_DSLTGS | Power Plant Diesel - Gas turbine |  | 1 | CapacityToActivityUnit |  | 31.536
Secondary | 21 | PP_DSLTGS | Power Plant Diesel - Gas turbine |  | 2 | OperationalLife |  | 21
Secondary | 22 | PP_NGSTGS | Power Plant Natural_Gas - Gas turbine |  | 1 | CapacityToActivityUnit |  | 31.536
Secondary | 22 | PP_NGSTGS | Power Plant Natural_Gas - Gas turbine |  | 2 | OperationalLife |  | 30
Secondary | 23 | PP_CRU | Power Plant Crude |  | 1 | CapacityToActivityUnit |  | 31.536
Secondary | 23 | PP_CRU | Power Plant Crude |  | 2 | OperationalLife |  | 40
Secondary | 24 | PP_WASICE | Power Plant Waste - Internal Combustion Engine |  | 1 | CapacityToActivityUnit |  | 31.536
Secondary | 24 | PP_WASICE | Power Plant Waste - Internal Combustion Engine |  | 2 | OperationalLife |  | 20
Secondary | 25 | PPIDSLGALICE | Isolated - Galapagos - Power Plant Diesel - Internal Combustion Engine |  | 1 | CapacityToActivityUnit |  | 31.536
Secondary | 25 | PPIDSLGALICE | Isolated - Galapagos - Power Plant Diesel - Internal Combustion Engine |  | 2 | OperationalLife |  | 15
Secondary | 26 | PPIDSLELRICE | Isolated - Rural Electrification - Power Plant Diesel - Internal Combustion Engine |  | 1 | CapacityToActivityUnit |  | 31.536
Secondary | 26 | PPIDSLELRICE | Isolated - Rural Electrification - Power Plant Diesel - Internal Combustion Engine |  | 2 | OperationalLife |  | 15
Secondary | 27 | PPIDSLELRTST | Isolated - Rural Electrification - Power Plant Diesel - Steam Trubine |  | 1 | CapacityToActivityUnit |  | 31.536
Secondary | 27 | PPIDSLELRTST | Isolated - Rural Electrification - Power Plant Diesel - Steam Trubine |  | 2 | OperationalLife |  | 21
Secondary | 28 | PPIDSLCEMTST | Isolated - Cementeras - Power Plant Diesel - Steam Trubine |  | 1 | CapacityToActivityUnit |  | 31.536
Secondary | 28 | PPIDSLCEMTST | Isolated - Cementeras - Power Plant Diesel - Steam Trubine |  | 2 | OperationalLife |  | 21
Secondary | 29 | PPICRUPETICE | Isolated - Petroleras - Power Plant Crude - Internal Combustion Engine |  | 1 | CapacityToActivityUnit |  | 31.536
Secondary | 29 | PPICRUPETICE | Isolated - Petroleras - Power Plant Crude - Internal Combustion Engine |  | 2 | OperationalLife |  | 40
Secondary | 30 | PPICRUPETTST | Isolated - Petroleras - Power Plant Crude - Steam Turbine |  | 1 | CapacityToActivityUnit |  | 31.536
Secondary | 30 | PPICRUPETTST | Isolated - Petroleras - Power Plant Crude - Steam Turbine |  | 2 | OperationalLife |  | 40
Secondary | 31 | PPIDSLPETTGS | Isolated - Petroleras - Power Plant Diesel - Gas turbine |  | 1 | CapacityToActivityUnit |  | 31.536
Secondary | 31 | PPIDSLPETTGS | Isolated - Petroleras - Power Plant Diesel - Gas turbine |  | 2 | OperationalLife |  | 21
Secondary | 32 | PPIDSLPETICE | Isolated - Petroleras - Power Plant Diesel - Internal Combustion Engine |  | 1 | CapacityToActivityUnit |  | 31.536
Secondary | 32 | PPIDSLPETICE | Isolated - Petroleras - Power Plant Diesel - Internal Combustion Engine |  | 2 | OperationalLife |  | 15
Secondary | 33 | PPINGSPETTST | Isolated - Petroleras - Power Plant Natural_Gas - Steam Turbine |  | 1 | CapacityToActivityUnit |  | 31.536
Secondary | 33 | PPINGSPETTST | Isolated - Petroleras - Power Plant Natural_Gas - Steam Turbine |  | 2 | OperationalLife |  | 30
Secondary | 34 | PPINGSPETICE | Isolated - Petroleras - Power Plant Natural_Gas - Internal Combustion Engine |  | 1 | CapacityToActivityUnit |  | 31.536
Secondary | 34 | PPINGSPETICE | Isolated - Petroleras - Power Plant Natural_Gas - Internal Combustion Engine |  | 2 | OperationalLife |  | 30
Secondary | 35 | PPINGSPETTGS | Isolated - Petroleras - Power Plant Natural_Gas - Gas turbine |  | 1 | CapacityToActivityUnit |  | 31.536
Secondary | 35 | PPINGSPETTGS | Isolated - Petroleras - Power Plant Natural_Gas - Gas turbine |  | 2 | OperationalLife |  | 30
Secondary | 36 | PROBIODSL | Produce biodiesel |  | 1 | CapacityToActivityUnit |  | 1
Secondary | 36 | PROBIODSL | Produce biodiesel | No information | 2 | OperationalLife |  | 1
Secondary | 37 | BLEND_DSL | Blend diesel |  | 1 | CapacityToActivityUnit |  | 1
Secondary | 37 | BLEND_DSL | Blend diesel | No information | 2 | OperationalLife |  | 1
Secondary | 38 | PROETA | Produce etanol |  | 1 | CapacityToActivityUnit |  | 1
Secondary | 38 | PROETA | Produce etanol | No information | 2 | OperationalLife |  | 1
Secondary | 39 | BLEND_GSL | Blend gasoline |  | 1 | CapacityToActivityUnit |  | 1
Secondary | 39 | BLEND_GSL | Blend gasoline | No information | 2 | OperationalLife |  | 1
Secondary | 40 | HYDPROELEISO | Secondary - Green Hydrogen Production - Electrolysis-Isolated Systems |  | 1 | CapacityToActivityUnit |  | 1
Secondary | 40 | HYDPROELEISO | Secondary - Green Hydrogen Production - Electrolysis-Isolated Systems | No information | 2 | OperationalLife |  | 30
Secondary | 41 | HYDPROELEGRI | Secondary - Green Hydrogen Production - Electrolysis-Grid |  | 1 | CapacityToActivityUnit |  | 1
Secondary | 41 | HYDPROELEGRI | Secondary - Green Hydrogen Production - Electrolysis-Grid | No information | 2 | OperationalLife |  | 30
Secondary | 42 | HYDPROBIO | Secondary - Green Hydrogen Production - Biomass |  | 1 | CapacityToActivityUnit |  | 1
Secondary | 42 | HYDPROBIO | Secondary - Green Hydrogen Production - Biomass | No information | 2 | OperationalLife |  | 30
Secondary | 43 | HYDPRONGS | Secondary - Green Hydrogen Production - Natural_Gas Reforming |  | 1 | CapacityToActivityUnit |  | 1
Secondary | 43 | HYDPRONGS | Secondary - Green Hydrogen Production - Natural_Gas Reforming | No information | 2 | OperationalLife |  | 30
Secondary | 44 | HYD_DISTR | Secondary - Distribution of Hydrogen |  | 1 | CapacityToActivityUnit |  | 1
Secondary | 44 | HYD_DISTR | Secondary - Distribution of Hydrogen | No information | 2 | OperationalLife |  | 30
Secondary | 45 | PPIFOIPETICE | Power Plant Fuel_Oil - Internal Combustion Engine |  | 1 | CapacityToActivityUnit |  | 31.536
Secondary | 45 | PPIFOIPETICE | Power Plant Fuel_Oil - Internal Combustion Engine |  | 2 | OperationalLife |  | 15
Secondary | 46 | TRNCRU | Transport of crude |  | 1 | CapacityToActivityUnit |  | 1
Secondary | 46 | TRNCRU | Transport of crude |  | 2 | OperationalLife |  | 70
Primary | 8 | RSVNGS | Reserves - Natural Gas |  | 1 | CapacityToActivityUnit |  | 1
Primary | 8 | RSVNGS | Reserves - Natural Gas |  | 2 | OperationalLife |  | 1
Primary | 8 | RSVCRU | Reserves - Crude |  | 1 | CapacityToActivityUnit |  | 1
Primary | 8 | RSVCRU | Reserves - Crude |  | 2 | OperationalLife |  | 1
Primary | 11 | PROWAS | Production - Waste |  | 1 | CapacityToActivityUnit |  | 1
Primary | 11 | PROWAS | Production - Waste |  | 2 | OperationalLife |  | 1
Primary | 15 | PROSUG | Production - Sugarcane |  | 1 | CapacityToActivityUnit |  | 1
Primary | 15 | PROSUG | Production - Sugarcane |  | 2 | OperationalLife |  | 1
Primary | 13 | PRONGS | Production - Natural_Gas |  | 1 | CapacityToActivityUnit |  | 1
Primary | 13 | PRONGS | Production - Natural_Gas |  | 2 | OperationalLife |  | 1
Primary | 12 | PROFIR | Production - Firewood |  | 1 | CapacityToActivityUnit |  | 1
Primary | 12 | PROFIR | Production - Firewood |  | 2 | OperationalLife |  | 1
Primary | 8 | PROCRU | Production - Crude |  | 1 | CapacityToActivityUnit |  | 1
Primary | 8 | PROCRU | Production - Crude |  | 2 | OperationalLife |  | 1
Primary | 17 | PROBMS | Production - Biomass |  | 1 | CapacityToActivityUnit |  | 1
Primary | 17 | PROBMS | Production - Biomass |  | 2 | OperationalLife |  | 1
Primary | 18 | PROBGS | Production - Biogas |  | 1 | CapacityToActivityUnit |  | 1
Primary | 18 | PROBGS | Production - Biogas |  | 2 | OperationalLife |  | 1
Primary | 16 | PROACG | Aceite de Piñón |  | 1 | CapacityToActivityUnit |  | 1
Primary | 16 | PROACG | Aceite de Piñón |  | 2 | OperationalLife |  | 1
Primary | 42 | PPIWNDGAL | Primary - Transformation - Galapagos - Wind |  | 1 | CapacityToActivityUnit |  | 31.536
Primary | 42 | PPIWNDGAL | Primary - Transformation - Galapagos - Wind |  | 2 | OperationalLife |  | 20
Primary | 43 | PPISPVGAL | Primary - Transformation - Galapagos - Solar PV |  | 1 | CapacityToActivityUnit |  | 31.536
Primary | 43 | PPISPVGAL | Primary - Transformation - Galapagos - Solar PV |  | 2 | OperationalLife |  | 25
Primary | 41 | PPISPVELR | Primary - Transformation - Rural Electrification - Solar PV |  | 1 | CapacityToActivityUnit |  | 31.536
Primary | 41 | PPISPVELR | Primary - Transformation - Rural Electrification - Solar PV |  | 2 | OperationalLife |  | 25
Primary | 40 | PPIHYDPACELR | Primary - Transformation - Rural Electrification - Hydroelectric Pacific |  | 1 | CapacityToActivityUnit |  | 31.536
Primary | 40 | PPIHYDPACELR | Primary - Transformation - Rural Electrification - Hydroelectric Pacific |  | 2 | OperationalLife |  | 75
Primary | 45 | PPIHYDPACCEM | Primary - Transformation - Cementeras - Hydroelectric Pacific |  | 1 | CapacityToActivityUnit |  | 31.536
Primary | 45 | PPIHYDPACCEM | Primary - Transformation - Cementeras - Hydroelectric Pacific |  | 2 | OperationalLife |  | 75
Primary | 39 | PPIHYDAMAELR | Primary - Transformation - Rural Electrification - Hydroelectric Amazonas |  | 1 | CapacityToActivityUnit |  | 31.536
Primary | 39 | PPIHYDAMAELR | Primary - Transformation - Rural Electrification - Hydroelectric Amazonas |  | 2 | OperationalLife |  | 75
Primary | 44 | PPIHYDAMACEM | Primary - Transformation - Cementeras - Hydroelectric Amazonas |  | 1 | CapacityToActivityUnit |  | 31.536
Primary | 44 | PPIHYDAMACEM | Primary - Transformation - Cementeras - Hydroelectric Amazonas |  | 2 | OperationalLife |  | 75
Primary | 37 | PP_WND_US_H2 | Primary - Transformation - Wind for H2 |  | 1 | CapacityToActivityUnit |  | 31.536
Primary | 37 | PP_WND_US_H2 | Primary - Transformation - Wind for H2 |  | 2 | OperationalLife |  | 20
Primary | 33 | PP_WND_US | Primary - Transformation - Wind |  | 1 | CapacityToActivityUnit |  | 31.536
Primary | 33 | PP_WND_US | Primary - Transformation - Wind |  | 2 | OperationalLife |  | 20
Primary | 38 | PP_WND_OF_H2 | Primary - Transformation - Offshore wind for H2 |  | 1 | CapacityToActivityUnit |  | 31.536
Primary | 38 | PP_WND_OF_H2 | Primary - Transformation - Offshore wind for H2 |  | 2 | OperationalLife |  | 20
Primary | 34 | PP_WND_OF | Primary - Transformation - Offshore wind |  | 1 | CapacityToActivityUnit |  | 31.536
Primary | 34 | PP_WND_OF | Primary - Transformation - Offshore wind |  | 2 | OperationalLife |  | 20
Primary | 36 | PP_SPV_US_H2 | Primary - Transformation - Photovoltaic for H2 |  | 1 | CapacityToActivityUnit |  | 31.536
Primary | 36 | PP_SPV_US_H2 | Primary - Transformation - Photovoltaic for H2 |  | 2 | OperationalLife |  | 25
Primary | 32 | PP_SPV_US | Primary - Transformation - Photovoltaic |  | 1 | CapacityToActivityUnit |  | 31.536
Primary | 32 | PP_SPV_US | Primary - Transformation - Photovoltaic |  | 2 | OperationalLife |  | 25
Primary | 35 | PP_SPV_DG | Primary - Transformation - Solar distributed |  | 1 | CapacityToActivityUnit |  | 31.536
Primary | 35 | PP_SPV_DG | Primary - Transformation - Solar distributed |  | 2 | OperationalLife |  | 25
Primary | 26 | PP_HYDPACRORSMA | Primary - Transformation - Hydroelectric Pacific Run-of-the-river (small) |  | 1 | CapacityToActivityUnit |  | 31.536
Primary | 26 | PP_HYDPACRORSMA | Primary - Transformation - Hydroelectric Pacific Run-of-the-river (small) |  | 2 | OperationalLife |  | 75
Primary | 27 | PP_HYDPACRORMED | Primary - Transformation - Hydroelectric Pacific Run-of-the-river (medium) |  | 1 | CapacityToActivityUnit |  | 31.536
Primary | 27 | PP_HYDPACRORMED | Primary - Transformation - Hydroelectric Pacific Run-of-the-river (medium) |  | 2 | OperationalLife |  | 75
Primary | 28 | PP_HYDPACRORLAR | Primary - Transformation - Hydroelectric Pacific Run-of-the-river (large) |  | 1 | CapacityToActivityUnit |  | 31.536
Primary | 28 | PP_HYDPACRORLAR | Primary - Transformation - Hydroelectric Pacific Run-of-the-river (large) |  | 2 | OperationalLife |  | 75
Primary | 20 | PP_HYDPACDAMSMA | Primary - Transformation - Hydroelectric Pacific dam (small) |  | 1 | CapacityToActivityUnit |  | 31.536
Primary | 20 | PP_HYDPACDAMSMA | Primary - Transformation - Hydroelectric Pacific dam (small) |  | 2 | OperationalLife |  | 75
Primary | 21 | PP_HYDPACDAMMED | Primary - Transformation - Hydroelectric Pacific dam (medium) |  | 1 | CapacityToActivityUnit |  | 31.536
Primary | 21 | PP_HYDPACDAMMED | Primary - Transformation - Hydroelectric Pacific dam (medium) |  | 2 | OperationalLife |  | 75
Primary | 22 | PP_HYDPACDAMLAR | Primary - Transformation - Hydroelectric Pacific dam (large) |  | 1 | CapacityToActivityUnit |  | 31.536
Primary | 22 | PP_HYDPACDAMLAR | Primary - Transformation - Hydroelectric Pacific dam (large) |  | 2 | OperationalLife |  | 75
Primary | 29 | PP_HYDAMARORSMA | Primary - Transformation - Hydroelectric Amazonas Run-of-the-river (small) |  | 1 | CapacityToActivityUnit |  | 31.536
Primary | 29 | PP_HYDAMARORSMA | Primary - Transformation - Hydroelectric Amazonas Run-of-the-river (small) |  | 2 | OperationalLife |  | 75
Primary | 30 | PP_HYDAMARORMED | Primary - Transformation - Hydroelectric Amazonas Run-of-the-river (medium) |  | 1 | CapacityToActivityUnit |  | 31.536
Primary | 30 | PP_HYDAMARORMED | Primary - Transformation - Hydroelectric Amazonas Run-of-the-river (medium) |  | 2 | OperationalLife |  | 75
Primary | 31 | PP_HYDAMARORLAR | Primary - Transformation - Hydroelectric Amazonas Run-of-the-river (large) |  | 1 | CapacityToActivityUnit |  | 31.536
Primary | 31 | PP_HYDAMARORLAR | Primary - Transformation - Hydroelectric Amazonas Run-of-the-river (large) |  | 2 | OperationalLife |  | 75
Primary | 23 | PP_HYDAMADAMSMA | Primary - Transformation - Hydroelectric Amazonas dam (small) |  | 1 | CapacityToActivityUnit |  | 31.536
Primary | 23 | PP_HYDAMADAMSMA | Primary - Transformation - Hydroelectric Amazonas dam (small) |  | 2 | OperationalLife |  | 75
Primary | 24 | PP_HYDAMADAMMED | Primary - Transformation - Hydroelectric Amazonas dam (medium) |  | 1 | CapacityToActivityUnit |  | 31.536
Primary | 24 | PP_HYDAMADAMMED | Primary - Transformation - Hydroelectric Amazonas dam (medium) |  | 2 | OperationalLife |  | 75
Primary | 25 | PP_HYDAMADAMLAR | Primary - Transformation - Hydroelectric Amazonas dam (large) |  | 1 | CapacityToActivityUnit |  | 31.536
Primary | 25 | PP_HYDAMADAMLAR | Primary - Transformation - Hydroelectric Amazonas dam (large) |  | 2 | OperationalLife |  | 75
Primary | 19 | PP_GEO | Primary - Transformation - Geothermal |  | 1 | CapacityToActivityUnit |  | 31.536
Primary | 19 | PP_GEO | Primary - Transformation - Geothermal |  | 2 | OperationalLife |  | 30
Primary | 3 | IMPPURGSL | Import/Distribution - Pure Gasoline |  | 1 | CapacityToActivityUnit |  | 1
Primary | 3 | IMPPURGSL | Import/Distribution - Pure Gasoline |  | 2 | OperationalLife |  | 1
Primary | 2 | IMPPURDSL | Import/Distribution - Pure Diesel |  | 1 | CapacityToActivityUnit |  | 1
Primary | 2 | IMPPURDSL | Import/Distribution - Pure Diesel |  | 2 | OperationalLife |  | 1
Primary | 14 | IMPNGS | Imports - Natural_Gas (LNG and Regasification) |  | 1 | CapacityToActivityUnit |  | 1
Primary | 14 | IMPNGS | Imports - Natural_Gas (LNG and Regasification) |  | 2 | OperationalLife |  | 1
Primary | 5 | IMPLPG | Import/Distribution - LPG |  | 1 | CapacityToActivityUnit |  | 1
Primary | 5 | IMPLPG | Import/Distribution - LPG |  | 2 | OperationalLife |  | 1
Primary | 7 | IMPKJF | Import/Distribution - Kerosene and Jet Fuel |  | 1 | CapacityToActivityUnit |  | 1
Primary | 7 | IMPKJF | Import/Distribution - Kerosene and Jet Fuel |  | 2 | OperationalLife |  | 1
Primary | 6 | IMPFOI | Import/Distribution - Fuel_Oil |  | 1 | CapacityToActivityUnit |  | 1
Primary | 6 | IMPFOI | Import/Distribution - Fuel_Oil |  | 2 | OperationalLife |  | 1
Primary | 1 | IMPELE | Import/Distribution - Electricidad |  | 1 | CapacityToActivityUnit |  | 1
Primary | 1 | IMPELE | Import/Distribution - Electricidad |  | 2 | OperationalLife |  | 1
Primary | 9 | IMPCRU | Import - Crude |  | 1 | CapacityToActivityUnit |  | 1
Primary | 9 | IMPCRU | Import - Crude |  | 2 | OperationalLife |  | 1
Primary | 10 | IMPCOK | Import - Petroleum Coke |  | 1 | CapacityToActivityUnit |  | 1
Primary | 10 | IMPCOK | Import - Petroleum Coke |  | 2 | OperationalLife |  | 1
Primary | 4 | IMPCOA | Import/Distribution - Coal |  | 1 | CapacityToActivityUnit |  | 1
Primary | 4 | IMPCOA | Import/Distribution - Coal |  | 2 | OperationalLife |  | 1
Demand Techs | 1 | T5ELEAGR | Demand Electricity for Agriculture |  | 1 | CapacityToActivityUnit |  | 1
Demand Techs | 1 | T5ELEAGR | Demand Electricity for Agriculture |  | 2 | OperationalLife |  | 1
Demand Techs | 2 | T5PURGSLAGR | Demand Pure_Gasoline for Agriculture |  | 1 | CapacityToActivityUnit |  | 1
Demand Techs | 2 | T5PURGSLAGR | Demand Pure_Gasoline for Agriculture |  | 2 | OperationalLife |  | 1
Demand Techs | 3 | T5LPGAGR | Demand LPG for Agriculture |  | 1 | CapacityToActivityUnit |  | 1
Demand Techs | 3 | T5LPGAGR | Demand LPG for Agriculture |  | 2 | OperationalLife |  | 1
Demand Techs | 4 | T5NOEAGR | Demand Non energy for Agriculture |  | 1 | CapacityToActivityUnit |  | 1
Demand Techs | 4 | T5NOEAGR | Demand Non energy for Agriculture |  | 2 | OperationalLife |  | 1
Demand Techs | 5 | T5ELECON | Demand Electricity for Construction |  | 1 | CapacityToActivityUnit |  | 1
Demand Techs | 5 | T5ELECON | Demand Electricity for Construction |  | 2 | OperationalLife |  | 1
Demand Techs | 6 | T5PURDSLCON | Demand Pure_Diesel for Construction |  | 1 | CapacityToActivityUnit |  | 1
Demand Techs | 6 | T5PURDSLCON | Demand Pure_Diesel for Construction |  | 2 | OperationalLife |  | 1
Demand Techs | 7 | T5PURGSLCON | Demand Pure_Gasoline for Construction |  | 1 | CapacityToActivityUnit |  | 1
Demand Techs | 7 | T5PURGSLCON | Demand Pure_Gasoline for Construction |  | 2 | OperationalLife |  | 1
Demand Techs | 8 | T5KJFCON | Demand Kerosene and Jet Fuel for Construction |  | 1 | CapacityToActivityUnit |  | 1
Demand Techs | 8 | T5KJFCON | Demand Kerosene and Jet Fuel for Construction |  | 2 | OperationalLife |  | 1
Demand Techs | 9 | T5LPGCON | Demand LPG for Construction |  | 1 | CapacityToActivityUnit |  | 1
Demand Techs | 9 | T5LPGCON | Demand LPG for Construction |  | 2 | OperationalLife |  | 1
Demand Techs | 10 | T5NOECON | Demand Non energy for Construction |  | 1 | CapacityToActivityUnit |  | 1
Demand Techs | 10 | T5NOECON | Demand Non energy for Construction |  | 2 | OperationalLife |  | 1
Demand Techs | 11 | T5PURDSLCOM | Demand Pure_Diesel for Commercial |  | 1 | CapacityToActivityUnit |  | 1
Demand Techs | 11 | T5PURDSLCOM | Demand Pure_Diesel for Commercial |  | 2 | OperationalLife |  | 1
Demand Techs | 12 | T5ELECOM | Demand Electricity for Commercial |  | 1 | CapacityToActivityUnit |  | 1
Demand Techs | 12 | T5ELECOM | Demand Electricity for Commercial |  | 2 | OperationalLife |  | 1
Demand Techs | 13 | T5FOICOM | Demand Fuel Oil for Commercial |  | 1 | CapacityToActivityUnit |  | 1
Demand Techs | 13 | T5FOICOM | Demand Fuel Oil for Commercial |  | 2 | OperationalLife |  | 1
Demand Techs | 14 | T5PURGSLCOM | Demand Pure_Gasoline for Commercial |  | 1 | CapacityToActivityUnit |  | 1
Demand Techs | 14 | T5PURGSLCOM | Demand Pure_Gasoline for Commercial |  | 2 | OperationalLife |  | 1
Demand Techs | 15 | T5LPGCOM | Demand LPG for Commercial |  | 1 | CapacityToActivityUnit |  | 1
Demand Techs | 15 | T5LPGCOM | Demand LPG for Commercial |  | 2 | OperationalLife |  | 1
Demand Techs | 16 | T5PURDSLIND | Demand Pure_Diesel for Industrial |  | 1 | CapacityToActivityUnit |  | 1
Demand Techs | 16 | T5PURDSLIND | Demand Pure_Diesel for Industrial |  | 2 | OperationalLife |  | 1
Demand Techs | 17 | T5ELEIND | Demand Electricity for Industrial |  | 1 | CapacityToActivityUnit |  | 1
Demand Techs | 17 | T5ELEIND | Demand Electricity for Industrial |  | 2 | OperationalLife |  | 1
Demand Techs | 18 | T5FIRIND | Demand Firewood for Industrial |  | 1 | CapacityToActivityUnit |  | 1
Demand Techs | 18 | T5FIRIND | Demand Firewood for Industrial |  | 2 | OperationalLife |  | 1
Demand Techs | 19 | T5FOIIND | Demand Fuel Oil for Industrial |  | 1 | CapacityToActivityUnit |  | 1
Demand Techs | 19 | T5FOIIND | Demand Fuel Oil for Industrial |  | 2 | OperationalLife |  | 1
Demand Techs | 20 | T5PURGSLIND | Demand Pure_Gasoline for Industrial |  | 1 | CapacityToActivityUnit |  | 1
Demand Techs | 20 | T5PURGSLIND | Demand Pure_Gasoline for Industrial |  | 2 | OperationalLife |  | 1
Demand Techs | 21 | T5HYDIND | Demand Hydrogen for Industrial |  | 1 | CapacityToActivityUnit |  | 1
Demand Techs | 21 | T5HYDIND | Demand Hydrogen for Industrial |  | 2 | OperationalLife |  | 1
Demand Techs | 22 | T5COKIND | Demand Petroleum Coke for Industrial |  | 1 | CapacityToActivityUnit |  | 1
Demand Techs | 22 | T5COKIND | Demand Petroleum Coke for Industrial |  | 2 | OperationalLife |  | 1
Demand Techs | 23 | T5LPGIND | Demand LPG for Industrial |  | 1 | CapacityToActivityUnit |  | 1
Demand Techs | 23 | T5LPGIND | Demand LPG for Industrial |  | 2 | OperationalLife |  | 1
Demand Techs | 24 | T5NGSIND | Demand Natural Gas for Industrial |  | 1 | CapacityToActivityUnit |  | 1
Demand Techs | 24 | T5NGSIND | Demand Natural Gas for Industrial |  | 2 | OperationalLife |  | 1
Demand Techs | 25 | T5SUGIND | Demand Sugarcane and subproducts for Industrial |  | 1 | CapacityToActivityUnit |  | 1
Demand Techs | 25 | T5SUGIND | Demand Sugarcane and subproducts for Industrial |  | 2 | OperationalLife |  | 1
Demand Techs | 26 | T5HECIND | Demand Heat from cogeneration for Industrial |  | 1 | CapacityToActivityUnit |  | 1
Demand Techs | 26 | T5HECIND | Demand Heat from cogeneration for Industrial |  | 2 | OperationalLife |  | 1
Demand Techs | 27 | T5ELERES | Demand Electricity for Residential |  | 1 | CapacityToActivityUnit |  | 1
Demand Techs | 27 | T5ELERES | Demand Electricity for Residential |  | 2 | OperationalLife |  | 1
Demand Techs | 28 | T5FIRRES | Demand Firewood for Residential |  | 1 | CapacityToActivityUnit |  | 1
Demand Techs | 28 | T5FIRRES | Demand Firewood for Residential |  | 2 | OperationalLife |  | 1
Demand Techs | 29 | T5LPGRES | Demand LPG for Residential |  | 1 | CapacityToActivityUnit |  | 1
Demand Techs | 29 | T5LPGRES | Demand LPG for Residential |  | 2 | OperationalLife |  | 1
Demand Techs | 30 | T5NGSRES | Demand Natural Gas for Residential |  | 1 | CapacityToActivityUnit |  | 1
Demand Techs | 30 | T5NGSRES | Demand Natural Gas for Residential |  | 2 | OperationalLife |  | 1
Demand Techs | 31 | T5CRUEXP | Demand Crude Oil for Exports |  | 1 | CapacityToActivityUnit |  | 1
Demand Techs | 31 | T5CRUEXP | Demand Crude Oil for Exports |  | 2 | OperationalLife |  | 1
Demand Techs | 32 | T5REDCRUEXP | Demand Reduced Crude for Exports |  | 1 | CapacityToActivityUnit |  | 1
Demand Techs | 32 | T5REDCRUEXP | Demand Reduced Crude for Exports |  | 2 | OperationalLife |  | 1
Demand Techs | 33 | T5PURDSLEXP | Demand Pure_Diesel for Exports |  | 1 | CapacityToActivityUnit |  | 1
Demand Techs | 33 | T5PURDSLEXP | Demand Pure_Diesel for Exports |  | 2 | OperationalLife |  | 1
Demand Techs | 34 | T5ELEEXP | Demand Electricity for Exports |  | 1 | CapacityToActivityUnit |  | 1
Demand Techs | 34 | T5ELEEXP | Demand Electricity for Exports |  | 2 | OperationalLife |  | 1
Demand Techs | 35 | T5FOIEXP | Demand Fuel Oil for Exports |  | 1 | CapacityToActivityUnit |  | 1
Demand Techs | 35 | T5FOIEXP | Demand Fuel Oil for Exports |  | 2 | OperationalLife |  | 1
Demand Techs | 36 | T5PURGSLEXP | Demand Pure_Gasoline for Exports |  | 1 | CapacityToActivityUnit |  | 1
Demand Techs | 36 | T5PURGSLEXP | Demand Pure_Gasoline for Exports |  | 2 | OperationalLife |  | 1
Demand Techs | 37 | T5LPGEXP | Demand LPG for Exports |  | 1 | CapacityToActivityUnit |  | 1
Demand Techs | 37 | T5LPGEXP | Demand LPG for Exports |  | 2 | OperationalLife |  | 1
Demand Techs | 38 | T5BMSEXP | Demand Biomass for power for Exports |  | 1 | CapacityToActivityUnit |  | 1
Demand Techs | 38 | T5BMSEXP | Demand Biomass for power for Exports |  | 2 | OperationalLife |  | 1
Demand Techs | 39 | T5PURGSLAERTRN | Demand Pure_Gasoline for Air Transport |  | 1 | CapacityToActivityUnit |  | 1
Demand Techs | 39 | T5PURGSLAERTRN | Demand Pure_Gasoline for Air Transport |  | 2 | OperationalLife |  | 1
Demand Techs | 40 | T5KJFAERTRN | Demand Kerosene and Jet Fuel for Air Transport |  | 1 | CapacityToActivityUnit |  | 1
Demand Techs | 40 | T5KJFAERTRN | Demand Kerosene and Jet Fuel for Air Transport |  | 2 | OperationalLife |  | 1
Demand Techs | 41 | T5PURDSLSHITRN | Demand Pure_Diesel for Shipping |  | 1 | CapacityToActivityUnit |  | 1
Demand Techs | 41 | T5PURDSLSHITRN | Demand Pure_Diesel for Shipping |  | 2 | OperationalLife |  | 1
Demand Techs | 42 | T5FOISHITRN | Demand Fuel Oil for Shipping |  | 1 | CapacityToActivityUnit |  | 1
Demand Techs | 42 | T5FOISHITRN | Demand Fuel Oil for Shipping |  | 2 | OperationalLife |  | 1
Demand Techs | 43 | T5PURGSLSHITRN | Demand Pure_Gasoline for Shipping |  | 1 | CapacityToActivityUnit |  | 1
Demand Techs | 43 | T5PURGSLSHITRN | Demand Pure_Gasoline for Shipping |  | 2 | OperationalLife |  | 1
Demand Techs | 44 | T5PROGAS | Demand Propane and Gas for multiple |  | 1 | CapacityToActivityUnit |  | 1
Demand Techs | 44 | T5PROGAS | Demand Propane and Gas for multiple |  | 2 | OperationalLife |  | 1
Demand Techs | 45 | T5ELECRUTRN | Demand Electricity for SOTE |  | 1 | CapacityToActivityUnit |  | 1
Demand Techs | 45 | T5ELECRUTRN | Demand Electricity for SOTE |  | 2 | OperationalLife |  | 1
Demand Techs | 45 | T5CRUCRUTRN | Demand Crude for SOTE |  | 1 | CapacityToActivityUnit |  | 1
Demand Techs | 45 | T5CRUCRUTRN | Demand Crude for SOTE |  | 2 | OperationalLife |  | 1
Demand Techs | 45 | T5LPGCRUTRN | Demand LPG for SOTE |  | 1 | CapacityToActivityUnit |  | 1
Demand Techs | 45 | T5LPGCRUTRN | Demand LPG for SOTE |  | 2 | OperationalLife |  | 1
Demand Techs | 45 | T5GSLCRUTRN | Demand Gasoline for SOTE |  | 1 | CapacityToActivityUnit |  | 1
Demand Techs | 45 | T5GSLCRUTRN | Demand Gasoline for SOTE |  | 2 | OperationalLife |  | 1
Demand Techs | 46 | T5PURGSLREF | Demand Gasoline for Refineries |  | 1 | CapacityToActivityUnit |  | 1
Demand Techs | 46 | T5PURGSLREF | Demand Gasoline for Refineries |  | 2 | OperationalLife |  | 1
Demand Techs | 47 | T5KJFREF | Demand Kerosene and Jet Fuel for Refineries |  | 1 | CapacityToActivityUnit |  | 1
Demand Techs | 47 | T5KJFREF | Demand Kerosene and Jet Fuel for Refineries |  | 2 | OperationalLife |  | 1
Demand Techs | 48 | T5PURDSLREF | Demand Diesel for Refineries |  | 1 | CapacityToActivityUnit |  | 1
Demand Techs | 48 | T5PURDSLREF | Demand Diesel for Refineries |  | 2 | OperationalLife |  | 1
Demand Techs | 49 | T5FOIREF | Demand Fuel Oil for Refineries |  | 1 | CapacityToActivityUnit |  | 1
Demand Techs | 49 | T5FOIREF | Demand Fuel Oil for Refineries |  | 2 | OperationalLife |  | 1
Demand Techs | 50 | T5LPGREF | Demand GLP for Refineries |  | 1 | CapacityToActivityUnit |  | 1
Demand Techs | 50 | T5LPGREF | Demand GLP for Refineries |  | 2 | OperationalLife |  | 1

## Primary Techs
Tech.ID | Tech | Tech.Name | Parameter.ID | Parameter | Unit | Projection.Mode | Projection.Parameter | 2018 | 2019 | 2020 | 2021 | 2022 | 2023 | 2024 | 2025 | 2026 | 2027 | 2028 | 2029 | 2030 | 2031 | 2032 | 2033 | 2034 | 2035 | 2036 | 2037 | 2038 | 2039 | 2040 | 2041 | 2042 | 2043 | 2044 | 2045 | 2046 | 2047 | 2048 | 2049 | 2050 | 2051 | 2052 | 2053 | 2054 | 2055 | 2056 | 2057 | 2058 | 2059 | 2060 | 2061 | 2062 | 2063 | 2064 | 2065 | 2066 | 2067 | 2068 | 2069 | 2070
1 | RSVNGS | Reserves - Natural Gas | 1 | CapitalCost |  | EMPTY | 0
1 | RSVNGS | Reserves - Natural Gas | 2 | FixedCost |  | EMPTY | 0
1 | RSVNGS | Reserves - Natural Gas | 3 | VariableCost |  | EMPTY | 0
1 | RSVNGS | Reserves - Natural Gas | 4 | ResidualCapacity |  | EMPTY | 0
1 | RSVNGS | Reserves - Natural Gas | 5 | TotalAnnualMaxCapacity |  | EMPTY | 0
1 | RSVNGS | Reserves - Natural Gas | 6 | TotalTechnologyAnnualActivityUpperLimit |  | User defined | 0 | 99999 | 99999 | 99999 | 99999 | 99999 | 99999 | 99999 | 99999 | 99999 | 99999 | 99999 | 99999 | 99999 | 0 | 0 | 0 | 0 | 0 | 0 | 0 | 0 | 0 | 0 | 0 | 0 | 0 | 0 | 0 | 0 | 0 | 0 | 0 | 0 | 0 | 0 | 0 | 0 | 0 | 0 | 0 | 0 | 0 | 0 | 0 | 0 | 0 | 0 | 0 | 0 | 0 | 0 | 0 | 0
1 | RSVNGS | Reserves - Natural Gas | 7 | TotalTechnologyAnnualActivityLowerLimit |  | EMPTY | 0
1 | RSVNGS | Reserves - Natural Gas | 8 | TotalAnnualMinCapacityInvestment |  | EMPTY | 0
1 | RSVNGS | Reserves - Natural Gas | 9 | CapacityFactor |  | EMPTY | 0
1 | RSVNGS | Reserves - Natural Gas | 10 | AvailabilityFactor |  | EMPTY | 0
1 | RSVCRU | Import/Distribution - Pure Diesel | 1 | CapitalCost |  | EMPTY | 0
2 | RSVCRU | Import/Distribution - Pure Diesel | 2 | FixedCost |  | EMPTY | 0
2 | RSVCRU | Import/Distribution - Pure Diesel | 3 | VariableCost |  | EMPTY | 0
2 | RSVCRU | Import/Distribution - Pure Diesel | 4 | ResidualCapacity |  | EMPTY | 0
2 | RSVCRU | Import/Distribution - Pure Diesel | 5 | TotalAnnualMaxCapacity |  | EMPTY | 0
2 | RSVCRU | Import/Distribution - Pure Diesel | 6 | TotalTechnologyAnnualActivityUpperLimit |  | User defined | 0 | 99999 | 99999 | 99999 | 99999 | 99999 | 99999 | 99999 | 99999 | 99999 | 99999 | 99999 | 99999 | 99999 | 99999 | 99999 | 99999 | 99999 | 99999 | 99999 | 99999 | 99999 | 0 | 0 | 0 | 0 | 0 | 0 | 0 | 0 | 0 | 0 | 0 | 0 | 0 | 0 | 0 | 0 | 0 | 0 | 0 | 0 | 0 | 0 | 0 | 0 | 0 | 0 | 0 | 0 | 0 | 0 | 0 | 0
2 | RSVCRU | Import/Distribution - Pure Diesel | 7 | TotalTechnologyAnnualActivityLowerLimit |  | EMPTY | 0
2 | RSVCRU | Import/Distribution - Pure Diesel | 8 | TotalAnnualMinCapacityInvestment |  | EMPTY | 0
2 | RSVCRU | Import/Distribution - Pure Diesel | 9 | CapacityFactor |  | EMPTY | 0
2 | RSVCRU | Import/Distribution - Pure Diesel | 10 | AvailabilityFactor |  | EMPTY | 0
3 | IMPELE | Import/Distribution - Pure Diesel | 1 | CapitalCost |  | EMPTY | 0
3 | IMPELE | Import/Distribution - Pure Diesel | 2 | FixedCost |  | EMPTY | 0
3 | IMPELE | Import/Distribution - Pure Diesel | 3 | VariableCost |  | User defined | 0 | 12.1456 | 13.3407 | 14.0355 | 7.0872 | 12.0388 | 11.932 | 11.8252 | 11.7184 | 11.6116 | 11.5048 | 11.398 | 11.2912 | 11.1844 | 11.0776 | 10.9708 | 10.864 | 10.7572 | 10.6504 | 10.5436 | 10.4368 | 10.33 | 10.2232 | 10.1164 | 10.0096 | 9.9028 | 9.796 | 9.6892 | 9.5824 | 9.4756 | 9.3688 | 9.2621 | 9.1553 | 9.0485 | 9.0485 | 9.0485 | 9.0485 | 9.0485 | 9.0485 | 9.0485 | 9.0485 | 9.0485 | 9.0485 | 9.0485 | 9.0485 | 9.0485 | 9.0485 | 9.0485 | 9.0485 | 9.0485 | 9.0485 | 9.0485 | 9.0485 | 9.0485
3 | IMPELE | Import/Distribution - Pure Diesel | 4 | ResidualCapacity |  | EMPTY | 0
3 | IMPELE | Import/Distribution - Pure Diesel | 5 | TotalAnnualMaxCapacity |  | EMPTY | 0
3 | IMPELE | Import/Distribution - Pure Diesel | 6 | TotalTechnologyAnnualActivityUpperLimit |  | User defined | 0 | 0.38161 | 0.020975 | 0.90228 | 1.3089 | 0.38161 | 0.38161 | 0.38161 | 0.38161 | 0.38161 | 0.38161 | 0.38161 | 0.38161 | 0.38161 | 0.38161 | 0.38161 | 0.38161 | 0.38161 | 0.38161 | 0.38161 | 0.38161 | 0.38161 | 0.38161 | 0.38161 | 0.38161 | 0.38161 | 0.38161 | 0.38161 | 0.38161 | 0.38161 | 0.38161 | 0.38161 | 0.38161 | 0.38161 | 0.38161 | 0.38161 | 0.38161 | 0.38161 | 0.38161 | 0.38161 | 0.38161 | 0.38161 | 0.38161 | 0.38161 | 0.38161 | 0.38161 | 0.38161 | 0.38161 | 0.38161 | 0.38161 | 0.38161 | 0.38161 | 0.38161 | 0.38161
3 | IMPELE | Import/Distribution - Pure Diesel | 7 | TotalTechnologyAnnualActivityLowerLimit |  | User defined | 0 | 0.38161 | 0.020975 | 0.90228 | 1.3089 | 0.38161 | 0.38161 | 0.38161 | 0.38161 | 0.38161 | 0.38161 | 0.38161 | 0.38161 | 0.38161 | 0.38161 | 0.38161 | 0.38161 | 0.38161 | 0.38161 | 0.38161 | 0.38161 | 0.38161 | 0.38161 | 0.38161 | 0.38161 | 0.38161 | 0.38161 | 0.38161 | 0.38161 | 0.38161 | 0.38161 | 0.38161 | 0.38161 | 0.38161 | 0.38161 | 0.38161 | 0.38161 | 0.38161 | 0.38161 | 0.38161 | 0.38161 | 0.38161 | 0.38161 | 0.38161 | 0.38161 | 0.38161 | 0.38161 | 0.38161 | 0.38161 | 0.38161 | 0.38161 | 0.38161 | 0.38161 | 0.38161
3 | IMPELE | Import/Distribution - Pure Diesel | 8 | TotalAnnualMinCapacityInvestment |  | EMPTY | 0
3 | IMPELE | Import/Distribution - Pure Diesel | 9 | CapacityFactor |  | EMPTY | 0
3 | IMPELE | Import/Distribution - Pure Diesel | 10 | AvailabilityFactor |  | EMPTY | 0
4 | IMPPURDSL | Import/Distribution - Pure Diesel | 1 | CapitalCost |  | EMPTY | 0
4 | IMPPURDSL | Import/Distribution - Pure Diesel | 2 | FixedCost |  | EMPTY | 0
4 | IMPPURDSL | Import/Distribution - Pure Diesel | 3 | VariableCost |  | User defined | 0 | 15.4997 | 14.4836 | 9.8337 | 14.5697 | 14.0066 | 13.5106 | 13.9928 | 13.9808 | 13.9635 | 14.0031 | 14.1134 | 14.196 | 14.1754 | 14.5508 | 14.6111 | 14.6903 | 14.7144 | 14.7764 | 14.8883 | 15.0106 | 15.0916 | 15.1467 | 15.2724 | 15.3413 | 15.3482 | 15.5083 | 15.684 | 15.7477 | 15.8597 | 15.8958 | 15.8631 | 15.8493 | 15.8114 | 15.8114 | 15.8114 | 15.8114 | 15.8114 | 15.8114 | 15.8114 | 15.8114 | 15.8114 | 15.8114 | 15.8114 | 15.8114 | 15.8114 | 15.8114 | 15.8114 | 15.8114 | 15.8114 | 15.8114 | 15.8114 | 15.8114 | 15.8114
4 | IMPPURDSL | Import/Distribution - Pure Diesel | 4 | ResidualCapacity |  | EMPTY | 0
4 | IMPPURDSL | Import/Distribution - Pure Diesel | 5 | TotalAnnualMaxCapacity |  | EMPTY | 0
4 | IMPPURDSL | Import/Distribution - Pure Diesel | 6 | TotalTechnologyAnnualActivityUpperLimit |  | User defined | 0 | 117.7605 | 124.4292 | 108.2592 | 136.7736 | 9999 | 9999 | 9999 | 9999 | 9999 | 9999 | 9999 | 9999 | 9999 | 9999 | 9999 | 9999 | 9999 | 9999 | 9999 | 9999 | 9999 | 9999 | 9999 | 9999 | 9999 | 9999 | 9999 | 9999 | 9999 | 9999 | 9999 | 9999 | 9999 | 9999 | 9999 | 9999 | 9999 | 9999 | 9999 | 9999 | 9999 | 9999 | 9999 | 9999 | 9999 | 9999 | 9999 | 9999 | 9999 | 9999 | 9999 | 9999 | 9999
4 | IMPPURDSL | Import/Distribution - Pure Diesel | 7 | TotalTechnologyAnnualActivityLowerLimit |  | User defined | 0 | 117.7605 | 124.4292 | 108.2592 | 136.7736 | 0 | 0 | 0 | 0 | 0 | 0 | 0 | 0 | 0 | 0 | 0 | 0 | 0 | 0 | 0 | 0 | 0 | 0 | 0 | 0 | 0 | 0 | 0 | 0 | 0 | 0 | 0 | 0 | 0 | 0 | 0 | 0 | 0 | 0 | 0 | 0 | 0 | 0 | 0 | 0 | 0 | 0 | 0 | 0 | 0 | 0 | 0 | 0 | 0
4 | IMPPURDSL | Import/Distribution - Pure Diesel | 8 | TotalAnnualMinCapacityInvestment |  | EMPTY | 0
4 | IMPPURDSL | Import/Distribution - Pure Diesel | 9 | CapacityFactor |  | EMPTY | 0
4 | IMPPURDSL | Import/Distribution - Pure Diesel | 10 | AvailabilityFactor |  | EMPTY | 0
5 | IMPPURGSL | Import/Distribution - Pure Gasoline | 1 | CapitalCost |  | EMPTY | 0
5 | IMPPURGSL | Import/Distribution - Pure Gasoline | 2 | FixedCost |  | EMPTY | 0
5 | IMPPURGSL | Import/Distribution - Pure Gasoline | 3 | VariableCost |  | User defined | 0 | 15.1381 | 13.7086 | 10.0059 | 15.2586 | 14.63 | 13.0904 | 13.0043 | 12.8699 | 13.0025 | 13.1558 | 13.2953 | 13.3918 | 13.7207 | 14.1564 | 14.2976 | 14.413 | 14.5215 | 14.5732 | 14.6731 | 14.7626 | 14.9228 | 14.928 | 15.0416 | 15.1346 | 15.157 | 15.3051 | 15.4481 | 15.4946 | 15.6168 | 15.6633 | 15.6186 | 15.6254 | 15.6203 | 15.6203 | 15.6203 | 15.6203 | 15.6203 | 15.6203 | 15.6203 | 15.6203 | 15.6203 | 15.6203 | 15.6203 | 15.6203 | 15.6203 | 15.6203 | 15.6203 | 15.6203 | 15.6203 | 15.6203 | 15.6203 | 15.6203 | 15.6203
5 | IMPPURGSL | Import/Distribution - Pure Gasoline | 4 | ResidualCapacity |  | EMPTY | 0
5 | IMPPURGSL | Import/Distribution - Pure Gasoline | 5 | TotalAnnualMaxCapacity |  | EMPTY | 0
5 | IMPPURGSL | Import/Distribution - Pure Gasoline | 6 | TotalTechnologyAnnualActivityUpperLimit |  | User defined | 0 | 91.608 | 105.9317 | 78.9971 | 93.0452 | 9999 | 9999 | 9999 | 9999 | 9999 | 9999 | 9999 | 9999 | 9999 | 9999 | 9999 | 9999 | 9999 | 9999 | 9999 | 9999 | 9999 | 9999 | 9999 | 9999 | 9999 | 9999 | 9999 | 9999 | 9999 | 9999 | 9999 | 9999 | 9999 | 9999 | 9999 | 9999 | 9999 | 9999 | 9999 | 9999 | 9999 | 9999 | 9999 | 9999 | 9999 | 9999 | 9999 | 9999 | 9999 | 9999 | 9999 | 9999 | 9999
5 | IMPPURGSL | Import/Distribution - Pure Gasoline | 7 | TotalTechnologyAnnualActivityLowerLimit |  | User defined | 0 | 91.608 | 105.9317 | 78.9971 | 93.0452 | 0 | 0 | 0 | 0 | 0 | 0 | 0 | 0 | 0 | 0 | 0 | 0 | 0 | 0 | 0 | 0 | 0 | 0 | 0 | 0 | 0 | 0 | 0 | 0 | 0 | 0 | 0 | 0 | 0 | 0 | 0 | 0 | 0 | 0 | 0 | 0 | 0 | 0 | 0 | 0 | 0 | 0 | 0 | 0 | 0 | 0 | 0 | 0 | 0
5 | IMPPURGSL | Import/Distribution - Pure Gasoline | 8 | TotalAnnualMinCapacityInvestment |  | EMPTY | 0
5 | IMPPURGSL | Import/Distribution - Pure Gasoline | 9 | CapacityFactor |  | EMPTY | 0
5 | IMPPURGSL | Import/Distribution - Pure Gasoline | 10 | AvailabilityFactor |  | EMPTY | 0
6 | IMPCOA | Import/Distribution - Coal | 1 | CapitalCost |  | EMPTY | 0
6 | IMPCOA | Import/Distribution - Coal | 2 | FixedCost |  | EMPTY | 0
6 | IMPCOA | Import/Distribution - Coal | 3 | VariableCost |  | EMPTY | 0
6 | IMPCOA | Import/Distribution - Coal | 4 | ResidualCapacity |  | EMPTY | 0
6 | IMPCOA | Import/Distribution - Coal | 5 | TotalAnnualMaxCapacity |  | EMPTY | 0
6 | IMPCOA | Import/Distribution - Coal | 6 | TotalTechnologyAnnualActivityUpperLimit |  | EMPTY | 0
6 | IMPCOA | Import/Distribution - Coal | 7 | TotalTechnologyAnnualActivityLowerLimit |  | EMPTY | 0
6 | IMPCOA | Import/Distribution - Coal | 8 | TotalAnnualMinCapacityInvestment |  | EMPTY | 0
6 | IMPCOA | Import/Distribution - Coal | 9 | CapacityFactor |  | EMPTY | 0
6 | IMPCOA | Import/Distribution - Coal | 10 | AvailabilityFactor |  | EMPTY | 0
7 | IMPLPG | Import/Distribution - LPG | 1 | CapitalCost |  | EMPTY | 0
7 | IMPLPG | Import/Distribution - LPG | 2 | FixedCost |  | EMPTY | 0
7 | IMPLPG | Import/Distribution - LPG | 3 | VariableCost |  | User defined | 0 | 8.1804 | 5.5282 | 4.9082 | 9.4204 | 10.1816 | 10.0852 | 10.1041 | 10.08 | 10.1162 | 10.2539 | 10.483 | 10.7 | 10.9239 | 11.2166 | 11.4078 | 11.599 | 11.7385 | 11.8435 | 11.9451 | 12.0553 | 12.1638 | 12.2448 | 12.3739 | 12.4876 | 12.5496 | 12.6392 | 12.7477 | 12.8097 | 12.8751 | 12.9302 | 12.9698 | 12.9836 | 12.9853 | 12.9853 | 12.9853 | 12.9853 | 12.9853 | 12.9853 | 12.9853 | 12.9853 | 12.9853 | 12.9853 | 12.9853 | 12.9853 | 12.9853 | 12.9853 | 12.9853 | 12.9853 | 12.9853 | 12.9853 | 12.9853 | 12.9853 | 12.9853
7 | IMPLPG | Import/Distribution - LPG | 4 | ResidualCapacity |  | EMPTY | 0
7 | IMPLPG | Import/Distribution - LPG | 5 | TotalAnnualMaxCapacity |  | EMPTY | 0
7 | IMPLPG | Import/Distribution - LPG | 6 | TotalTechnologyAnnualActivityUpperLimit |  | User defined | 0 | 43.3898 | 47.2745 | 48.3131 | 49.8782 | 9999 | 9999 | 9999 | 9999 | 9999 | 9999 | 9999 | 9999 | 9999 | 9999 | 9999 | 9999 | 9999 | 9999 | 9999 | 9999 | 9999 | 9999 | 9999 | 9999 | 9999 | 9999 | 9999 | 9999 | 9999 | 9999 | 9999 | 9999 | 9999 | 9999 | 9999 | 9999 | 9999 | 9999 | 9999 | 9999 | 9999 | 9999 | 9999 | 9999 | 9999 | 9999 | 9999 | 9999 | 9999 | 9999 | 9999 | 9999 | 9999
7 | IMPLPG | Import/Distribution - LPG | 7 | TotalTechnologyAnnualActivityLowerLimit |  | User defined | 0 | 43.3898 | 47.2745 | 48.3131 | 49.8782 | 0 | 0 | 0 | 0 | 0 | 0 | 0 | 0 | 0 | 0 | 0 | 0 | 0 | 0 | 0 | 0 | 0 | 0 | 0 | 0 | 0 | 0 | 0 | 0 | 0 | 0 | 0 | 0 | 0 | 0 | 0 | 0 | 0 | 0 | 0 | 0 | 0 | 0 | 0 | 0 | 0 | 0 | 0 | 0 | 0 | 0 | 0 | 0 | 0
7 | IMPLPG | Import/Distribution - LPG | 8 | TotalAnnualMinCapacityInvestment |  | EMPTY | 0
7 | IMPLPG | Import/Distribution - LPG | 9 | CapacityFactor |  | EMPTY | 0
7 | IMPLPG | Import/Distribution - LPG | 10 | AvailabilityFactor |  | EMPTY | 0
8 | IMPFOI | Import/Distribution - Fuel_Oil | 1 | CapitalCost |  | EMPTY | 0
8 | IMPFOI | Import/Distribution - Fuel_Oil | 2 | FixedCost |  | EMPTY | 0
8 | IMPFOI | Import/Distribution - Fuel_Oil | 3 | VariableCost |  | User defined | 0 | 23.0501 | 23.0501 | 23.0501 | 23.0501 | 22.4237 | 21.5375 | 22.2671 | 22.1638 | 22.0607 | 22.0536 | 22.2329 | 22.3506 | 22.3129 | 22.8373 | 22.9266 | 23.039 | 23.0725 | 23.163 | 23.3282 | 23.5425 | 23.6678 | 23.739 | 23.9356 | 24.0396 | 24.0517 | 24.3052 | 24.5801 | 24.6844 | 24.8631 | 24.9105 | 24.8581 | 24.8312 | 24.7547 | 24.7547 | 24.7547 | 24.7547 | 24.7547 | 24.7547 | 24.7547 | 24.7547 | 24.7547 | 24.7547 | 24.7547 | 24.7547 | 24.7547 | 24.7547 | 24.7547 | 24.7547 | 24.7547 | 24.7547 | 24.7547 | 24.7547 | 24.7547
8 | IMPFOI | Import/Distribution - Fuel_Oil | 4 | ResidualCapacity |  | EMPTY | 0
8 | IMPFOI | Import/Distribution - Fuel_Oil | 5 | TotalAnnualMaxCapacity |  | EMPTY | 0
8 | IMPFOI | Import/Distribution - Fuel_Oil | 6 | TotalTechnologyAnnualActivityUpperLimit |  | User defined | 0 | 24.0783 | 25.5233 | 17.8325 | 13.8615 | 9999 | 9999 | 9999 | 9999 | 9999 | 9999 | 9999 | 9999 | 9999 | 9999 | 9999 | 9999 | 9999 | 9999 | 9999 | 9999 | 9999 | 9999 | 9999 | 9999 | 9999 | 9999 | 9999 | 9999 | 9999 | 9999 | 9999 | 9999 | 9999 | 9999 | 9999 | 9999 | 9999 | 9999 | 9999 | 9999 | 9999 | 9999 | 9999 | 9999 | 9999 | 9999 | 9999 | 9999 | 9999 | 9999 | 9999 | 9999 | 9999
8 | IMPFOI | Import/Distribution - Fuel_Oil | 7 | TotalTechnologyAnnualActivityLowerLimit |  | User defined | 0 | 24.0783 | 25.5233 | 17.8325 | 13.8615 | 0 | 0 | 0 | 0 | 0 | 0 | 0 | 0 | 0 | 0 | 0 | 0 | 0 | 0 | 0 | 0 | 0 | 0 | 0 | 0 | 0 | 0 | 0 | 0 | 0 | 0 | 0 | 0 | 0 | 0 | 0 | 0 | 0 | 0 | 0 | 0 | 0 | 0 | 0 | 0 | 0 | 0 | 0 | 0 | 0 | 0 | 0 | 0 | 0
8 | IMPFOI | Import/Distribution - Fuel_Oil | 8 | TotalAnnualMinCapacityInvestment |  | EMPTY | 0
8 | IMPFOI | Import/Distribution - Fuel_Oil | 9 | CapacityFactor |  | EMPTY | 0
8 | IMPFOI | Import/Distribution - Fuel_Oil | 10 | AvailabilityFactor |  | EMPTY | 0
9 | IMPKJF | Import/Distribution - Kerosene and Jet Fuel | 1 | CapitalCost |  | EMPTY | 0
9 | IMPKJF | Import/Distribution - Kerosene and Jet Fuel | 2 | FixedCost |  | EMPTY | 0
9 | IMPKJF | Import/Distribution - Kerosene and Jet Fuel | 3 | VariableCost |  | User defined | 0 | 14.329 | 14.329 | 14.329 | 14.329 | 14.9787 | 13.9823 | 15.1255 | 15.1851 | 15.3285 | 15.6033 | 15.8741 | 16.039 | 15.9834 | 16.4566 | 16.6361 | 16.7445 | 16.9092 | 17.0187 | 17.2108 | 17.4612 | 17.6361 | 17.7374 | 17.92 | 18.0587 | 18.0986 | 18.3829 | 18.6864 | 18.7925 | 18.9966 | 19.0858 | 19.0585 | 19.099 | 19.0423 | 19.0423 | 19.0423 | 19.0423 | 19.0423 | 19.0423 | 19.0423 | 19.0423 | 19.0423 | 19.0423 | 19.0423 | 19.0423 | 19.0423 | 19.0423 | 19.0423 | 19.0423 | 19.0423 | 19.0423 | 19.0423 | 19.0423 | 19.0423
9 | IMPKJF | Import/Distribution - Kerosene and Jet Fuel | 4 | ResidualCapacity |  | EMPTY | 0
9 | IMPKJF | Import/Distribution - Kerosene and Jet Fuel | 5 | TotalAnnualMaxCapacity |  | EMPTY | 0
9 | IMPKJF | Import/Distribution - Kerosene and Jet Fuel | 6 | TotalTechnologyAnnualActivityUpperLimit |  | User defined | 0 | 0 | 0 | 0.93795 | 0 | 9999 | 9999 | 9999 | 9999 | 9999 | 9999 | 9999 | 9999 | 9999 | 9999 | 9999 | 9999 | 9999 | 9999 | 9999 | 9999 | 9999 | 9999 | 9999 | 9999 | 9999 | 9999 | 9999 | 9999 | 9999 | 9999 | 9999 | 9999 | 9999 | 9999 | 9999 | 9999 | 9999 | 9999 | 9999 | 9999 | 9999 | 9999 | 9999 | 9999 | 9999 | 9999 | 9999 | 9999 | 9999 | 9999 | 9999 | 9999 | 9999
9 | IMPKJF | Import/Distribution - Kerosene and Jet Fuel | 7 | TotalTechnologyAnnualActivityLowerLimit |  | User defined | 0 | 0 | 0 | 0.93795 | 0 | 0 | 0 | 0 | 0 | 0 | 0 | 0 | 0 | 0 | 0 | 0 | 0 | 0 | 0 | 0 | 0 | 0 | 0 | 0 | 0 | 0 | 0 | 0 | 0 | 0 | 0 | 0 | 0 | 0 | 0 | 0 | 0 | 0 | 0 | 0 | 0 | 0 | 0 | 0 | 0 | 0 | 0 | 0 | 0 | 0 | 0 | 0 | 0 | 0
9 | IMPKJF | Import/Distribution - Kerosene and Jet Fuel | 8 | TotalAnnualMinCapacityInvestment |  | EMPTY | 0
9 | IMPKJF | Import/Distribution - Kerosene and Jet Fuel | 9 | CapacityFactor |  | EMPTY | 0
9 | IMPKJF | Import/Distribution - Kerosene and Jet Fuel | 10 | AvailabilityFactor |  | EMPTY | 0
10 | IMPCRU | Import - Crude | 1 | CapitalCost |  | EMPTY | 0
10 | IMPCRU | Import - Crude | 2 | FixedCost |  | EMPTY | 0
10 | IMPCRU | Import - Crude | 3 | VariableCost |  | User defined | 0 | 11.8684 | 11.8684 | 11.8684 | 11.8684 | 11.464 | 10.1087 | 10.9998 | 11.1303 | 11.3463 | 11.6687 | 11.9045 | 12.0794 | 12.2652 | 12.5218 | 12.7231 | 12.8591 | 12.9285 | 13.0514 | 13.2601 | 13.413 | 13.5903 | 13.6346 | 13.8941 | 14.0528 | 14.1197 | 14.3648 | 14.6598 | 14.7404 | 14.9542 | 14.9455 | 14.9662 | 15.0188 | 14.9715 | 14.9715 | 14.9715 | 14.9715 | 14.9715 | 14.9715 | 14.9715 | 14.9715 | 14.9715 | 14.9715 | 14.9715 | 14.9715 | 14.9715 | 14.9715 | 14.9715 | 14.9715 | 14.9715 | 14.9715 | 14.9715 | 14.9715 | 14.9715
10 | IMPCRU | Import - Crude | 4 | ResidualCapacity |  | EMPTY | 0
10 | IMPCRU | Import - Crude | 5 | TotalAnnualMaxCapacity |  | EMPTY | 0
10 | IMPCRU | Import - Crude | 6 | TotalTechnologyAnnualActivityUpperLimit |  | User defined | 0 | 0 | 0 | 0 | 0 | 9999 | 9999 | 9999 | 9999 | 9999 | 9999 | 9999 | 9999 | 9999 | 9999 | 9999 | 9999 | 9999 | 9999 | 9999 | 9999 | 9999 | 9999 | 9999 | 9999 | 9999 | 9999 | 9999 | 9999 | 9999 | 9999 | 9999 | 9999 | 9999 | 9999 | 9999 | 9999 | 9999 | 9999 | 9999 | 9999 | 9999 | 9999 | 9999 | 9999 | 9999 | 9999 | 9999 | 9999 | 9999 | 9999 | 9999 | 9999 | 9999
10 | IMPCRU | Import - Crude | 7 | TotalTechnologyAnnualActivityLowerLimit |  | User defined | 0 | 0 | 0 | 0 | 0 | 0 | 0 | 0 | 0 | 0 | 0 | 0 | 0 | 0 | 0 | 0 | 0 | 0 | 0 | 0 | 0 | 0 | 0 | 0 | 0 | 0 | 0 | 0 | 0 | 0 | 0 | 0 | 0 | 0 | 0 | 0 | 0 | 0 | 0 | 0 | 0 | 0 | 0 | 0 | 0 | 0 | 0 | 0 | 0 | 0 | 0 | 0 | 0 | 0
10 | IMPCRU | Import - Crude | 8 | TotalAnnualMinCapacityInvestment |  | EMPTY | 0
10 | IMPCRU | Import - Crude | 9 | CapacityFactor |  | EMPTY | 0
10 | IMPCRU | Import - Crude | 10 | AvailabilityFactor |  | EMPTY | 0
11 | IMPCOK | Import - Petroleum Coke | 1 | CapitalCost |  | EMPTY | 0
11 | IMPCOK | Import - Petroleum Coke | 2 | FixedCost |  | EMPTY | 0
11 | IMPCOK | Import - Petroleum Coke | 3 | VariableCost |  | EMPTY | 0
11 | IMPCOK | Import - Petroleum Coke | 4 | ResidualCapacity |  | EMPTY | 0
11 | IMPCOK | Import - Petroleum Coke | 5 | TotalAnnualMaxCapacity |  | EMPTY | 0
11 | IMPCOK | Import - Petroleum Coke | 6 | TotalTechnologyAnnualActivityUpperLimit |  | Flat | 0 | 2018: 0
11 | IMPCOK | Import - Petroleum Coke | 7 | TotalTechnologyAnnualActivityLowerLimit |  | Flat | 0 | 2018: 0
11 | IMPCOK | Import - Petroleum Coke | 8 | TotalAnnualMinCapacityInvestment |  | EMPTY | 0
11 | IMPCOK | Import - Petroleum Coke | 9 | CapacityFactor |  | EMPTY | 0
11 | IMPCOK | Import - Petroleum Coke | 10 | AvailabilityFactor |  | EMPTY | 0
12 | PROWAS | Production - Waste | 1 | CapitalCost |  | EMPTY | 0
12 | PROWAS | Production - Waste | 2 | FixedCost |  | EMPTY | 0
12 | PROWAS | Production - Waste | 3 | VariableCost |  | EMPTY | 0
12 | PROWAS | Production - Waste | 4 | ResidualCapacity |  | EMPTY | 0
12 | PROWAS | Production - Waste | 5 | TotalAnnualMaxCapacity |  | EMPTY | 0
12 | PROWAS | Production - Waste | 6 | TotalTechnologyAnnualActivityUpperLimit |  | EMPTY | 0
12 | PROWAS | Production - Waste | 7 | TotalTechnologyAnnualActivityLowerLimit |  | EMPTY | 0
12 | PROWAS | Production - Waste | 8 | TotalAnnualMinCapacityInvestment |  | EMPTY | 0
12 | PROWAS | Production - Waste | 9 | CapacityFactor |  | EMPTY | 0
12 | PROWAS | Production - Waste | 10 | AvailabilityFactor |  | EMPTY | 0
13 | PROFIR | Production - Firewood | 1 | CapitalCost |  | EMPTY | 0
13 | PROFIR | Production - Firewood | 2 | FixedCost |  | EMPTY | 0
13 | PROFIR | Production - Firewood | 3 | VariableCost |  | Flat | 0 | 2018: 0.66
13 | PROFIR | Production - Firewood | 4 | ResidualCapacity |  | EMPTY | 0
13 | PROFIR | Production - Firewood | 5 | TotalAnnualMaxCapacity |  | EMPTY | 0
13 | PROFIR | Production - Firewood | 6 | TotalTechnologyAnnualActivityUpperLimit |  | EMPTY | 0
13 | PROFIR | Production - Firewood | 7 | TotalTechnologyAnnualActivityLowerLimit |  | EMPTY | 0
13 | PROFIR | Production - Firewood | 8 | TotalAnnualMinCapacityInvestment |  | EMPTY | 0
13 | PROFIR | Production - Firewood | 9 | CapacityFactor |  | EMPTY | 0
13 | PROFIR | Production - Firewood | 10 | AvailabilityFactor |  | EMPTY | 0
14 | IMPNGS | Imports - Natural_Gas (LNG and Regasification) | 1 | CapitalCost |  | EMPTY | 0
14 | IMPNGS | Imports - Natural_Gas (LNG and Regasification) | 2 | FixedCost |  | EMPTY | 0
14 | IMPNGS | Imports - Natural_Gas (LNG and Regasification) | 3 | VariableCost |  | User defined | 0 | 7.0807 | 7.0807 | 7.0807 | 7.0807 | 6.7082 | 6.3277 | 5.9717 | 5.8073 | 5.7722 | 5.831 | 5.9638 | 6.107 | 6.2025 | 6.3507 | 6.3716 | 6.4594 | 6.4575 | 6.4329 | 6.4303 | 6.4388 | 6.4407 | 6.4422 | 6.4562 | 6.4457 | 6.4139 | 6.3999 | 6.3414 | 6.3219 | 6.3099 | 6.2986 | 6.2936 | 6.2819 | 6.2651 | 6.2651 | 6.2651 | 6.2651 | 6.2651 | 6.2651 | 6.2651 | 6.2651 | 6.2651 | 6.2651 | 6.2651 | 6.2651 | 6.2651 | 6.2651 | 6.2651 | 6.2651 | 6.2651 | 6.2651 | 6.2651 | 6.2651 | 6.2651
14 | IMPNGS | Imports - Natural_Gas (LNG and Regasification) | 4 | ResidualCapacity |  | EMPTY | 0
14 | IMPNGS | Imports - Natural_Gas (LNG and Regasification) | 5 | TotalAnnualMaxCapacity |  | EMPTY | 0
14 | IMPNGS | Imports - Natural_Gas (LNG and Regasification) | 6 | TotalTechnologyAnnualActivityUpperLimit |  | User defined | 0 | 0 | 0 | 0 | 0 | 0 | 0 | 0 | 0 | 0 | 0 | 0 | 0 | 0 | 99999 | 99999 | 99999 | 99999 | 99999 | 99999 | 99999 | 99999 | 99999 | 99999 | 99999 | 99999 | 99999 | 99999 | 99999 | 99999 | 99999 | 99999 | 99999 | 99999 | 99999 | 99999 | 99999 | 99999 | 99999 | 99999 | 99999 | 99999 | 99999 | 99999 | 99999 | 99999 | 99999 | 99999 | 99999 | 99999 | 99999 | 99999 | 99999 | 99999
14 | IMPNGS | Imports - Natural_Gas (LNG and Regasification) | 7 | TotalTechnologyAnnualActivityLowerLimit |  | User defined | 0 | 0 | 0 | 0 | 0 | 0 | 0 | 0 | 0 | 0 | 0 | 0 | 0 | 0 | 0 | 0 | 0 | 0 | 0 | 0 | 0 | 0 | 0 | 0 | 0 | 0 | 0 | 0 | 0 | 0 | 0 | 0 | 0 | 0 | 0 | 0 | 0 | 0 | 0 | 0 | 0 | 0 | 0 | 0 | 0 | 0 | 0 | 0 | 0 | 0 | 0 | 0 | 0 | 0
14 | IMPNGS | Imports - Natural_Gas (LNG and Regasification) | 8 | TotalAnnualMinCapacityInvestment |  | EMPTY | 0
14 | IMPNGS | Imports - Natural_Gas (LNG and Regasification) | 9 | CapacityFactor |  | EMPTY | 0
14 | IMPNGS | Imports - Natural_Gas (LNG and Regasification) | 10 | AvailabilityFactor |  | EMPTY | 0
15 | PROSUG | Production - Sugarcane | 1 | CapitalCost |  | EMPTY | 0 | 2018: 0
15 | PROSUG | Production - Sugarcane | 2 | FixedCost |  | EMPTY | 0 | 2018: 0
15 | PROSUG | Production - Sugarcane | 3 | VariableCost |  | Flat | 0 | 2018: 2.23
15 | PROSUG | Production - Sugarcane | 4 | ResidualCapacity |  | EMPTY | 0
15 | PROSUG | Production - Sugarcane | 5 | TotalAnnualMaxCapacity |  | EMPTY | 0
15 | PROSUG | Production - Sugarcane | 6 | TotalTechnologyAnnualActivityUpperLimit |  | EMPTY | 0
15 | PROSUG | Production - Sugarcane | 7 | TotalTechnologyAnnualActivityLowerLimit |  | EMPTY | 0
15 | PROSUG | Production - Sugarcane | 8 | TotalAnnualMinCapacityInvestment |  | EMPTY | 0
15 | PROSUG | Production - Sugarcane | 9 | CapacityFactor |  | EMPTY | 0
15 | PROSUG | Production - Sugarcane | 10 | AvailabilityFactor |  | EMPTY | 0
16 | PROACG | Aceite de Piñón | 1 | CapitalCost |  | EMPTY | 0
16 | PROACG | Aceite de Piñón | 2 | FixedCost |  | EMPTY | 0
16 | PROACG | Aceite de Piñón | 3 | VariableCost |  | Flat | 0 | 2018: 85.183
16 | PROACG | Aceite de Piñón | 4 | ResidualCapacity |  | EMPTY | 0
16 | PROACG | Aceite de Piñón | 5 | TotalAnnualMaxCapacity |  | EMPTY | 0
16 | PROACG | Aceite de Piñón | 6 | TotalTechnologyAnnualActivityUpperLimit |  | EMPTY | 0
16 | PROACG | Aceite de Piñón | 7 | TotalTechnologyAnnualActivityLowerLimit |  | EMPTY | 0
16 | PROACG | Aceite de Piñón | 8 | TotalAnnualMinCapacityInvestment |  | EMPTY | 0
16 | PROACG | Aceite de Piñón | 9 | CapacityFactor |  | EMPTY | 0
16 | PROACG | Aceite de Piñón | 10 | AvailabilityFactor |  | EMPTY | 0
17 | PROBMS | Production - Biomass | 1 | CapitalCost |  | EMPTY | 0
17 | PROBMS | Production - Biomass | 2 | FixedCost |  | EMPTY | 0
17 | PROBMS | Production - Biomass | 3 | VariableCost |  | Flat | 0 | 2018: 2.23
17 | PROBMS | Production - Biomass | 4 | ResidualCapacity |  | EMPTY | 0
17 | PROBMS | Production - Biomass | 5 | TotalAnnualMaxCapacity |  | EMPTY | 0
17 | PROBMS | Production - Biomass | 6 | TotalTechnologyAnnualActivityUpperLimit |  | EMPTY | 0
17 | PROBMS | Production - Biomass | 7 | TotalTechnologyAnnualActivityLowerLimit |  | EMPTY | 0
17 | PROBMS | Production - Biomass | 8 | TotalAnnualMinCapacityInvestment |  | EMPTY | 0
17 | PROBMS | Production - Biomass | 9 | CapacityFactor |  | EMPTY | 0
17 | PROBMS | Production - Biomass | 10 | AvailabilityFactor |  | EMPTY | 0
18 | PROBGS | Production - Biogas | 1 | CapitalCost |  | EMPTY | 0
18 | PROBGS | Production - Biogas | 2 | FixedCost |  | EMPTY | 0
18 | PROBGS | Production - Biogas | 3 | VariableCost |  | EMPTY | 0
18 | PROBGS | Production - Biogas | 4 | ResidualCapacity |  | EMPTY | 0
18 | PROBGS | Production - Biogas | 5 | TotalAnnualMaxCapacity |  | EMPTY | 0
18 | PROBGS | Production - Biogas | 6 | TotalTechnologyAnnualActivityUpperLimit |  | EMPTY | 0
18 | PROBGS | Production - Biogas | 7 | TotalTechnologyAnnualActivityLowerLimit |  | EMPTY | 0
18 | PROBGS | Production - Biogas | 8 | TotalAnnualMinCapacityInvestment |  | EMPTY | 0
18 | PROBGS | Production - Biogas | 9 | CapacityFactor |  | EMPTY | 0
18 | PROBGS | Production - Biogas | 10 | AvailabilityFactor |  | EMPTY | 0
19 | PP_GEO | Primary - Transformation - Geothermal | 1 | CapitalCost |  | User defined | 0 | 4066.5 | 4066.5 | 4066.5 | 4066.5 | 4066.5 | 4066.5 | 4066.5 | 4066.5 | 4066.5 | 4066.5 | 4066.5 | 4066.5 | 4066.5 | 4066.5 | 4066.5 | 4066.5 | 4066.5 | 4066.5 | 4066.5 | 4066.5 | 4066.5 | 4066.5 | 4066.5 | 4066.5 | 4066.5 | 4066.5 | 4066.5 | 4066.5 | 4066.5 | 4066.5 | 4066.5 | 4066.5 | 4066.5 | 4066.5 | 4066.5 | 4066.5 | 4066.5 | 4066.5 | 4066.5 | 4066.5 | 4066.5 | 4066.5 | 4066.5 | 4066.5 | 4066.5 | 4066.5 | 4066.5 | 4066.5 | 4066.5 | 4066.5 | 4066.5 | 4066.5 | 4066.5
19 | PP_GEO | Primary - Transformation - Geothermal | 2 | FixedCost |  | User defined | 0 | 117 | 117 | 102 | 102 | 102 | 102 | 102 | 95 | 95 | 95 | 95 | 95 | 88 | 88 | 88 | 88 | 88 | 88 | 88 | 88 | 88 | 88 | 88 | 88 | 88 | 88 | 88 | 88 | 88 | 88 | 88 | 88 | 88 | 88 | 88 | 88 | 88 | 88 | 88 | 88 | 88 | 88 | 88 | 88 | 88 | 88 | 88 | 88 | 88 | 88 | 88 | 88 | 88
19 | PP_GEO | Primary - Transformation - Geothermal | 3 | VariableCost |  | EMPTY | 0
19 | PP_GEO | Primary - Transformation - Geothermal | 4 | ResidualCapacity |  | EMPTY | 0 | 0 | 0 | 0 | 0 | 0 | 0 | 0 | 0 | 0 | 0 | 0 | 0 | 0 | 0 | 0 | 0 | 0 | 0 | 0 | 0 | 0 | 0 | 0 | 0 | 0 | 0 | 0 | 0 | 0 | 0 | 0 | 0 | 0 | 0 | 0 | 0 | 0 | 0 | 0 | 0 | 0 | 0 | 0 | 0 | 0 | 0 | 0 | 0 | 0 | 0 | 0 | 0 | 0
19 | PP_GEO | Primary - Transformation - Geothermal | 5 | TotalAnnualMaxCapacity |  | User defined | 0 | 0 | 0 | 0 | 0 | 0 | 0 | 0.9 | 0.9 | 0.9 | 0.9 | 0.9 | 0.9 | 0.9 | 0.9 | 0.9 | 0.9 | 0.9 | 0.9 | 0.9 | 0.9 | 0.9 | 0.9 | 0.9 | 0.9 | 0.9 | 0.9 | 0.9 | 0.9 | 0.9 | 0.9 | 0.9 | 0.9 | 0.9 | 0.9 | 0.9 | 0.9 | 0.9 | 0.9 | 0.9 | 0.9 | 0.9 | 0.9 | 0.9 | 0.9 | 0.9 | 0.9 | 0.9 | 0.9 | 0.9 | 0.9 | 0.9 | 0.9 | 0.9
19 | PP_GEO | Primary - Transformation - Geothermal | 6 | TotalTechnologyAnnualActivityUpperLimit |  | EMPTY | 0
19 | PP_GEO | Primary - Transformation - Geothermal | 7 | TotalTechnologyAnnualActivityLowerLimit |  | User defined | 0 | 0 | 0 | 0 | 0 | 0 | 0 | 0 | 0 | 0 | 0 | 0 | 0 | 0 | 1.4 | 1.4 | 1.4 | 1.4 | 1.4 | 1.4 | 1.4 | 1.4 | 1.4 | 1.4 | 1.4 | 1.4 | 1.4 | 1.4 | 1.4 | 1.4 | 1.4 | 1.4 | 1.4 | 1.4 | 1.4 | 1.4 | 1.4 | 1.4 | 1.4 | 1.4 | 1.4 | 1.4 | 1.4 | 1.4 | 1.4 | 1.4 | 1.4 | 1.4 | 1.4 | 1.4 | 1.4 | 1.4 | 1.4 | 1.4
19 | PP_GEO | Primary - Transformation - Geothermal | 8 | TotalAnnualMinCapacityInvestment |  | User defined | 0 | 0 | 0 | 0 | 0 | 0 | 0 | 0.015 | 0 | 0 | 0.05 | 0.05 | 0 | 0 | 0 | 0 | 0 | 0 | 0 | 0 | 0 | 0 | 0 | 0 | 0 | 0 | 0 | 0 | 0 | 0 | 0 | 0 | 0 | 0 | 0 | 0 | 0 | 0 | 0 | 0 | 0 | 0 | 0 | 0 | 0 | 0 | 0 | 0 | 0 | 0 | 0 | 0 | 0 | 0
19 | PP_GEO | Primary - Transformation - Geothermal | 9 | CapacityFactor |  | User defined | 0 | 0.95 | 0.95 | 0.95 | 0.95 | 0.95 | 0.95 | 0.95 | 0.95 | 0.95 | 0.95 | 0.95 | 0.95 | 0.95 | 0.95 | 0.95 | 0.95 | 0.95 | 0.95 | 0.95 | 0.95 | 0.95 | 0.95 | 0.95 | 0.95 | 0.95 | 0.95 | 0.95 | 0.95 | 0.95 | 0.95 | 0.95 | 0.95 | 0.95 | 0.95 | 0.95 | 0.95 | 0.95 | 0.95 | 0.95 | 0.95 | 0.95 | 0.95 | 0.95 | 0.95 | 0.95 | 0.95 | 0.95 | 0.95 | 0.95 | 0.95 | 0.95 | 0.95 | 0.95
19 | PP_GEO | Primary - Transformation - Geothermal | 10 | AvailabilityFactor |  | Flat | 0 | 2018: 0.95
20 | PP_HYDPACDAMSMA | Primary - Transformation - Hydroelectric Pacific dam (small) | 1 | CapitalCost |  | User defined | 0 | 3046.667 | 3046.667 | 3046.667 | 3046.667 | 3046.667 | 3046.667 | 3046.667 | 3046.667 | 3046.667 | 3046.667 | 3046.667 | 3046.667 | 3046.667 | 3046.667 | 3046.667 | 3046.667 | 3046.667 | 3046.667 | 3046.667 | 3046.667 | 3046.667 | 3046.667 | 3046.667 | 3046.667 | 3046.667 | 3046.667 | 3046.667 | 3046.667 | 3046.667 | 3046.667 | 3046.667 | 3046.667 | 3046.667 | 3046.667 | 3046.667 | 3046.667 | 3046.667 | 3046.667 | 3046.667 | 3046.667 | 3046.667 | 3046.667 | 3046.667 | 3046.667 | 3046.667 | 3046.667 | 3046.667 | 3046.667 | 3046.667 | 3046.667 | 3046.667 | 3046.667 | 3046.667
20 | PP_HYDPACDAMSMA | Primary - Transformation - Hydroelectric Pacific dam (small) | 2 | FixedCost |  | User defined | 0 | 63.33 | 63.33 | 63.33 | 63.33 | 63.33 | 63.33 | 63.33 | 63.33 | 63.33 | 63.33 | 63.33 | 63.33 | 63.33 | 63.33 | 63.33 | 63.33 | 63.33 | 63.33 | 63.33 | 63.33 | 63.33 | 63.33 | 63.33 | 63.33 | 63.33 | 63.33 | 63.33 | 63.33 | 63.33 | 63.33 | 63.33 | 63.33 | 63.33 | 63.33 | 63.33 | 63.33 | 63.33 | 63.33 | 63.33 | 63.33 | 63.33 | 63.33 | 63.33 | 63.33 | 63.33 | 63.33 | 63.33 | 63.33 | 63.33 | 63.33 | 63.33 | 63.33 | 63.33
20 | PP_HYDPACDAMSMA | Primary - Transformation - Hydroelectric Pacific dam (small) | 3 | VariableCost |  | User defined | 0 | 0.5559 | 0.5559 | 0.5559 | 0.5559 | 0.5559 | 0.5559 | 0.5559 | 0.5559 | 0.5559 | 0.5559 | 0.5559 | 0.5559 | 0.5559 | 0.5559 | 0.5559 | 0.5559 | 0.5559 | 0.5559 | 0.5559 | 0.5559 | 0.5559 | 0.5559 | 0.5559 | 0.5559 | 0.5559 | 0.5559 | 0.5559 | 0.5559 | 0.5559 | 0.5559 | 0.5559 | 0.5559 | 0.5559 | 0.5559 | 0.5559 | 0.5559 | 0.5559 | 0.5559 | 0.5559 | 0.5559 | 0.5559 | 0.5559 | 0.5559 | 0.5559 | 0.5559 | 0.5559 | 0.5559 | 0.5559 | 0.5559 | 0.5559 | 0.5559 | 0.5559 | 0.5559
20 | PP_HYDPACDAMSMA | Primary - Transformation - Hydroelectric Pacific dam (small) | 4 | ResidualCapacity |  | User defined | 0 | 0.0422 | 0.0422 | 0.0422 | 0.0422 | 0.0422 | 0.0422 | 0.0422 | 0.0422 | 0.0422 | 0.0422 | 0.0422 | 0.0422 | 0.0422 | 0.0422 | 0.0422 | 0.0422 | 0.0422 | 0.0422 | 0.0422 | 0.0422 | 0.0422 | 0.0422 | 0.0422 | 0.0422 | 0.0422 | 0.0422 | 0.0422 | 0.0422 | 0.0422 | 0.0422 | 0.0422 | 0.0422 | 0.0422 | 0.0422 | 0.0422 | 0.0422 | 0.0422 | 0.0422 | 0.0422 | 0.0422 | 0.0422 | 0.0422 | 0.0422 | 0.0422 | 0.0422 | 0.0422 | 0.0422 | 0.0422 | 0.0422 | 0.0422 | 0.0422 | 0.0422 | 0.0422
20 | PP_HYDPACDAMSMA | Primary - Transformation - Hydroelectric Pacific dam (small) | 5 | TotalAnnualMaxCapacity |  | User defined | 0 | 0.0422 | 0.0422 | 0.0422 | 0.0422 | 99999 | 99999 | 99999 | 99999 | 99999 | 99999 | 99999 | 99999 | 99999 | 99999 | 99999 | 99999 | 99999 | 99999 | 99999 | 99999 | 99999 | 99999 | 99999 | 99999 | 99999 | 99999 | 99999 | 99999 | 99999 | 99999 | 99999 | 99999 | 99999 | 99999 | 99999 | 99999 | 99999 | 99999 | 99999 | 99999 | 99999 | 99999 | 99999 | 99999 | 99999 | 99999 | 99999 | 99999 | 99999 | 99999 | 99999 | 99999 | 99999
20 | PP_HYDPACDAMSMA | Primary - Transformation - Hydroelectric Pacific dam (small) | 6 | TotalTechnologyAnnualActivityUpperLimit |  | EMPTY | 0
20 | PP_HYDPACDAMSMA | Primary - Transformation - Hydroelectric Pacific dam (small) | 7 | TotalTechnologyAnnualActivityLowerLimit |  | User defined | 0 | 0.3716 | 0.5361 | 0.5083 | 0.5356 | 0.5253 | 0.5343 | 0.5364 | 0.5445 | 0.5525 | 0.5622 | 0.562 | 0.569 | 0.578 | 0.5841 | 0.5938 | 0.6039 | 0.6135 | 0.6222 | 0.6327 | 0.6414 | 0.6514 | 0.6614 | 0.6713 | 0.6807 | 0.6907 | 0.6981 | 0.7081 | 0.7162 | 0.7268 | 0.7351 | 0.7436 | 0.752 | 0.7607 | 0.7787 | 0.7881 | 0.7975 | 0.8069 | 0.8166 | 0.8262 | 0.8358 | 0.8454 | 0.8551 | 0.865 | 0.8749 | 0.885 | 0.895 | 0.9052 | 0.9155 | 0.9258 | 0.9361 | 0.9465 | 0.957 | 0.9676
20 | PP_HYDPACDAMSMA | Primary - Transformation - Hydroelectric Pacific dam (small) | 8 | TotalAnnualMinCapacityInvestment |  | EMPTY | 0
20 | PP_HYDPACDAMSMA | Primary - Transformation - Hydroelectric Pacific dam (small) | 9 | CapacityFactor |  | User defined | 0 | 0.2969 | 0.4283 | 0.4061 | 0.4279 | 0.3 | 0.3 | 0.3 | 0.3 | 0.3 | 0.3 | 0.3 | 0.3 | 0.3 | 0.3 | 0.3 | 0.3 | 0.3 | 0.3 | 0.3 | 0.3 | 0.3 | 0.3 | 0.3 | 0.3 | 0.3 | 0.3 | 0.3 | 0.3 | 0.3 | 0.3 | 0.3 | 0.3 | 0.3 | 0.3 | 0.3 | 0.3 | 0.3 | 0.3 | 0.3 | 0.3 | 0.3 | 0.3 | 0.3 | 0.3 | 0.3 | 0.3 | 0.3 | 0.3 | 0.3 | 0.3 | 0.3 | 0.3 | 0.3
20 | PP_HYDPACDAMSMA | Primary - Transformation - Hydroelectric Pacific dam (small) | 10 | AvailabilityFactor |  | Flat | 0 | 2018: 0.95
21 | PP_HYDPACDAMMED | Primary - Transformation - Hydroelectric Pacific dam (medium) | 1 | CapitalCost |  | User defined | 0 | 2890.9667 | 2890.9667 | 2890.9667 | 2890.9667 | 2890.9667 | 2890.9667 | 2890.9667 | 2890.9667 | 2890.9667 | 2890.9667 | 2890.9667 | 2890.9667 | 2890.9667 | 2890.9667 | 2890.9667 | 2890.9667 | 2890.9667 | 2890.9667 | 2890.9667 | 2890.9667 | 2890.9667 | 2890.9667 | 2890.9667 | 2890.9667 | 2890.9667 | 2890.9667 | 2890.9667 | 2890.9667 | 2890.9667 | 2890.9667 | 2890.9667 | 2890.9667 | 2890.9667 | 2890.9667 | 2890.9667 | 2890.9667 | 2890.9667 | 2890.9667 | 2890.9667 | 2890.9667 | 2890.9667 | 2890.9667 | 2890.9667 | 2890.9667 | 2890.9667 | 2890.9667 | 2890.9667 | 2890.9667 | 2890.9667 | 2890.9667 | 2890.9667 | 2890.9667 | 2890.9667
21 | PP_HYDPACDAMMED | Primary - Transformation - Hydroelectric Pacific dam (medium) | 2 | FixedCost |  | User defined | 0 | 63.33 | 63.33 | 63.33 | 63.33 | 63.33 | 63.33 | 63.33 | 63.33 | 63.33 | 63.33 | 63.33 | 63.33 | 63.33 | 63.33 | 63.33 | 63.33 | 63.33 | 63.33 | 63.33 | 63.33 | 63.33 | 63.33 | 63.33 | 63.33 | 63.33 | 63.33 | 63.33 | 63.33 | 63.33 | 63.33 | 63.33 | 63.33 | 63.33 | 63.33 | 63.33 | 63.33 | 63.33 | 63.33 | 63.33 | 63.33 | 63.33 | 63.33 | 63.33 | 63.33 | 63.33 | 63.33 | 63.33 | 63.33 | 63.33 | 63.33 | 63.33 | 63.33 | 63.33
21 | PP_HYDPACDAMMED | Primary - Transformation - Hydroelectric Pacific dam (medium) | 3 | VariableCost |  | User defined | 0 | 0.5559 | 0.5559 | 0.5559 | 0.5559 | 0.5559 | 0.5559 | 0.5559 | 0.5559 | 0.5559 | 0.5559 | 0.5559 | 0.5559 | 0.5559 | 0.5559 | 0.5559 | 0.5559 | 0.5559 | 0.5559 | 0.5559 | 0.5559 | 0.5559 | 0.5559 | 0.5559 | 0.5559 | 0.5559 | 0.5559 | 0.5559 | 0.5559 | 0.5559 | 0.5559 | 0.5559 | 0.5559 | 0.5559 | 0.5559 | 0.5559 | 0.5559 | 0.5559 | 0.5559 | 0.5559 | 0.5559 | 0.5559 | 0.5559 | 0.5559 | 0.5559 | 0.5559 | 0.5559 | 0.5559 | 0.5559 | 0.5559 | 0.5559 | 0.5559 | 0.5559 | 0.5559
21 | PP_HYDPACDAMMED | Primary - Transformation - Hydroelectric Pacific dam (medium) | 4 | ResidualCapacity |  | User defined | 0 | 0.213 | 0.213 | 0.213 | 0.213 | 0.213 | 0.213 | 0.213 | 0.213 | 0.213 | 0.213 | 0.213 | 0.213 | 0.213 | 0.213 | 0.213 | 0.213 | 0.213 | 0.213 | 0.213 | 0.213 | 0.213 | 0.213 | 0.213 | 0.213 | 0.213 | 0.213 | 0.213 | 0.213 | 0.213 | 0.213 | 0.213 | 0.213 | 0.213 | 0.213 | 0.213 | 0.213 | 0.213 | 0.213 | 0.213 | 0.213 | 0.213 | 0.213 | 0.213 | 0.213 | 0.213 | 0.213 | 0.213 | 0.213 | 0.213 | 0.213 | 0.213 | 0.213 | 0.213
21 | PP_HYDPACDAMMED | Primary - Transformation - Hydroelectric Pacific dam (medium) | 5 | TotalAnnualMaxCapacity |  | User defined | 0 | 0.213 | 0.213 | 0.213 | 0.213 | 0.4184 | 0.4184 | 0.4934 | 0.4934 | 0.4934 | 0.4934 | 0.4934 | 0.4934 | 0.4934 | 0.4934 | 0.4934 | 0.4934 | 0.4934 | 0.4934 | 0.4934 | 0.4934 | 0.4934 | 0.4934 | 0.4934 | 0.4934 | 0.4934 | 0.4934 | 0.4934 | 0.4934 | 0.4934 | 0.4934 | 0.4934 | 0.4934 | 0.4934 | 0.4934 | 0.4934 | 0.4934 | 0.4934 | 0.4934 | 0.4934 | 0.4934 | 0.4934 | 0.4934 | 0.4934 | 0.4934 | 0.4934 | 0.4934 | 0.4934 | 0.4934 | 0.4934 | 0.4934 | 0.4934 | 0.4934 | 0.4934
21 | PP_HYDPACDAMMED | Primary - Transformation - Hydroelectric Pacific dam (medium) | 6 | TotalTechnologyAnnualActivityUpperLimit |  | EMPTY | 0
21 | PP_HYDPACDAMMED | Primary - Transformation - Hydroelectric Pacific dam (medium) | 7 | TotalTechnologyAnnualActivityLowerLimit |  | User defined | 0 | 3.1625 | 4.2037 | 3.1303 | 3.7993 | 6.2048 | 6.2048 | 7.317 | 7.317 | 7.317 | 7.317 | 7.317 | 7.317 | 7.317 | 7.317 | 7.317 | 7.317 | 7.317 | 7.317 | 7.317 | 7.317 | 7.317 | 7.317 | 7.317 | 7.317 | 7.317 | 7.317 | 7.317 | 7.317 | 7.317 | 7.317 | 7.317 | 7.317 | 7.317 | 7.317 | 7.317 | 7.317 | 7.317 | 7.317 | 7.317 | 7.317 | 7.317 | 7.317 | 7.317 | 7.317 | 7.317 | 7.317 | 7.317 | 7.317 | 7.317 | 7.317 | 7.317 | 7.317 | 7.317
21 | PP_HYDPACDAMMED | Primary - Transformation - Hydroelectric Pacific dam (medium) | 8 | TotalAnnualMinCapacityInvestment |  | EMPTY | 0
21 | PP_HYDPACDAMMED | Primary - Transformation - Hydroelectric Pacific dam (medium) | 9 | CapacityFactor |  | User defined | 0 | 0.5006 | 0.6654 | 0.4955 | 0.6014 | 0.5 | 0.5 | 0.5 | 0.5 | 0.5 | 0.5 | 0.5 | 0.5 | 0.5 | 0.5 | 0.5 | 0.5 | 0.5 | 0.5 | 0.5 | 0.5 | 0.5 | 0.5 | 0.5 | 0.5 | 0.5 | 0.5 | 0.5 | 0.5 | 0.5 | 0.5 | 0.5 | 0.5 | 0.5 | 0.5 | 0.5 | 0.5 | 0.5 | 0.5 | 0.5 | 0.5 | 0.5 | 0.5 | 0.5 | 0.5 | 0.5 | 0.5 | 0.5 | 0.5 | 0.5 | 0.5 | 0.5 | 0.5 | 0.5
21 | PP_HYDPACDAMMED | Primary - Transformation - Hydroelectric Pacific dam (medium) | 10 | AvailabilityFactor |  | Flat | 0 | 2018: 0.95
22 | PP_HYDPACDAMLAR | Primary - Transformation - Hydroelectric Pacific dam (large) | 1 | CapitalCost |  | User defined | 0 | 1572.4505 | 1572.4505 | 1572.4505 | 1572.4505 | 1572.4505 | 1572.4505 | 1572.4505 | 1572.4505 | 1572.4505 | 1572.4505 | 1572.4505 | 1572.4505 | 1572.4505 | 1572.4505 | 1572.4505 | 1572.4505 | 1572.4505 | 1572.4505 | 1572.4505 | 1572.4505 | 1572.4505 | 1572.4505 | 1572.4505 | 1572.4505 | 1572.4505 | 1572.4505 | 1572.4505 | 1572.4505 | 1572.4505 | 1572.4505 | 1572.4505 | 1572.4505 | 1572.4505 | 1572.4505 | 1572.4505 | 1572.4505 | 1572.4505 | 1572.4505 | 1572.4505 | 1572.4505 | 1572.4505 | 1572.4505 | 1572.4505 | 1572.4505 | 1572.4505 | 1572.4505 | 1572.4505 | 1572.4505 | 1572.4505 | 1572.4505 | 1572.4505 | 1572.4505 | 1572.4505
22 | PP_HYDPACDAMLAR | Primary - Transformation - Hydroelectric Pacific dam (large) | 2 | FixedCost |  | User defined | 0 | 42 | 42 | 42 | 42 | 42 | 42 | 42 | 42 | 42 | 42 | 42 | 42 | 42 | 42 | 42 | 42 | 42 | 42 | 42 | 42 | 42 | 42 | 42 | 42 | 42 | 42 | 42 | 42 | 42 | 42 | 42 | 42 | 42 | 42 | 42 | 42 | 42 | 42 | 42 | 42 | 42 | 42 | 42 | 42 | 42 | 42 | 42 | 42 | 42 | 42 | 42 | 42 | 42
22 | PP_HYDPACDAMLAR | Primary - Transformation - Hydroelectric Pacific dam (large) | 3 | VariableCost |  | User defined | 0 | 0.5559 | 0.5559 | 0.5559 | 0.5559 | 0.5559 | 0.5559 | 0.5559 | 0.5559 | 0.5559 | 0.5559 | 0.5559 | 0.5559 | 0.5559 | 0.5559 | 0.5559 | 0.5559 | 0.5559 | 0.5559 | 0.5559 | 0.5559 | 0.5559 | 0.5559 | 0.5559 | 0.5559 | 0.5559 | 0.5559 | 0.5559 | 0.5559 | 0.5559 | 0.5559 | 0.5559 | 0.5559 | 0.5559 | 0.5559 | 0.5559 | 0.5559 | 0.5559 | 0.5559 | 0.5559 | 0.5559 | 0.5559 | 0.5559 | 0.5559 | 0.5559 | 0.5559 | 0.5559 | 0.5559 | 0.5559 | 0.5559 | 0.5559 | 0.5559 | 0.5559 | 0.5559
22 | PP_HYDPACDAMLAR | Primary - Transformation - Hydroelectric Pacific dam (large) | 4 | ResidualCapacity |  | EMPTY | 0 | 0 | 0 | 0 | 0 | 0 | 0 | 0 | 0 | 0 | 0 | 0 | 0 | 0 | 0 | 0 | 0 | 0 | 0 | 0 | 0 | 0 | 0 | 0 | 0 | 0 | 0 | 0 | 0 | 0 | 0 | 0 | 0 | 0 | 0 | 0 | 0 | 0 | 0 | 0 | 0 | 0 | 0 | 0 | 0 | 0 | 0 | 0 | 0 | 0 | 0 | 0 | 0 | 0
22 | PP_HYDPACDAMLAR | Primary - Transformation - Hydroelectric Pacific dam (large) | 5 | TotalAnnualMaxCapacity |  | User defined | 0 | 0 | 0 | 0 | 0 | 0 | 0 | 0 | 0 | 0 | 0 | 0 | 0 | 0 | 0 | 0 | 0 | 0 | 0 | 0 | 0 | 0 | 0 | 0 | 0 | 0 | 0 | 0 | 0 | 0 | 0 | 0 | 0 | 0 | 0 | 0 | 0 | 0 | 0 | 0 | 0 | 0 | 0 | 0 | 0 | 0 | 0 | 0 | 0 | 0 | 0 | 0 | 0 | 0
22 | PP_HYDPACDAMLAR | Primary - Transformation - Hydroelectric Pacific dam (large) | 6 | TotalTechnologyAnnualActivityUpperLimit |  | EMPTY | 0
22 | PP_HYDPACDAMLAR | Primary - Transformation - Hydroelectric Pacific dam (large) | 7 | TotalTechnologyAnnualActivityLowerLimit |  | User defined | 0 | 0 | 0 | 0 | 0 | 0 | 0 | 0 | 0 | 0 | 0 | 0 | 0 | 0 | 0 | 0 | 0 | 0 | 0 | 0 | 0 | 0 | 0 | 0 | 0 | 0 | 0 | 0 | 0 | 0 | 0 | 0 | 0 | 0 | 0 | 0 | 0 | 0 | 0 | 0 | 0 | 0 | 0 | 0 | 0 | 0 | 0 | 0 | 0 | 0 | 0 | 0 | 0 | 0
22 | PP_HYDPACDAMLAR | Primary - Transformation - Hydroelectric Pacific dam (large) | 8 | TotalAnnualMinCapacityInvestment |  | EMPTY | 0
22 | PP_HYDPACDAMLAR | Primary - Transformation - Hydroelectric Pacific dam (large) | 9 | CapacityFactor |  | User defined | 0 | 0.501 | 0.6658 | 0.4958 | 0.4958 | 0.4958 | 0.4958 | 0.4958 | 0.4958 | 0.4958 | 0.4958 | 0.4958 | 0.4958 | 0.4958 | 0.4958 | 0.4958 | 0.4958 | 0.4958 | 0.4958 | 0.4958 | 0.4958 | 0.4958 | 0.4958 | 0.4958 | 0.4958 | 0.4958 | 0.4958 | 0.4958 | 0.4958 | 0.4958 | 0.4958 | 0.4958 | 0.4958 | 0.4958 | 0.4958 | 0.4958 | 0.4958 | 0.4958 | 0.4958 | 0.4958 | 0.4958 | 0.4958 | 0.4958 | 0.4958 | 0.4958 | 0.4958 | 0.4958 | 0.4958 | 0.4958 | 0.4958 | 0.4958 | 0.4958 | 0.4958 | 0.4958
22 | PP_HYDPACDAMLAR | Primary - Transformation - Hydroelectric Pacific dam (large) | 10 | AvailabilityFactor |  | Flat | 0 | 2018: 0.95
23 | PP_HYDAMADAMSMA | Primary - Transformation - Hydroelectric Amazonas dam (small) | 1 | CapitalCost |  | User defined | 0 | 3046.667 | 3046.667 | 3046.667 | 3046.667 | 3046.667 | 3046.667 | 3046.667 | 3046.667 | 3046.667 | 3046.667 | 3046.667 | 3046.667 | 3046.667 | 3046.667 | 3046.667 | 3046.667 | 3046.667 | 3046.667 | 3046.667 | 3046.667 | 3046.667 | 3046.667 | 3046.667 | 3046.667 | 3046.667 | 3046.667 | 3046.667 | 3046.667 | 3046.667 | 3046.667 | 3046.667 | 3046.667 | 3046.667 | 3046.667 | 3046.667 | 3046.667 | 3046.667 | 3046.667 | 3046.667 | 3046.667 | 3046.667 | 3046.667 | 3046.667 | 3046.667 | 3046.667 | 3046.667 | 3046.667 | 3046.667 | 3046.667 | 3046.667 | 3046.667 | 3046.667 | 3046.667
23 | PP_HYDAMADAMSMA | Primary - Transformation - Hydroelectric Amazonas dam (small) | 2 | FixedCost |  | User defined | 0 | 63.33 | 63.33 | 63.33 | 63.33 | 63.33 | 63.33 | 63.33 | 63.33 | 63.33 | 63.33 | 63.33 | 63.33 | 63.33 | 63.33 | 63.33 | 63.33 | 63.33 | 63.33 | 63.33 | 63.33 | 63.33 | 63.33 | 63.33 | 63.33 | 63.33 | 63.33 | 63.33 | 63.33 | 63.33 | 63.33 | 63.33 | 63.33 | 63.33 | 63.33 | 63.33 | 63.33 | 63.33 | 63.33 | 63.33 | 63.33 | 63.33 | 63.33 | 63.33 | 63.33 | 63.33 | 63.33 | 63.33 | 63.33 | 63.33 | 63.33 | 63.33 | 63.33 | 63.33
23 | PP_HYDAMADAMSMA | Primary - Transformation - Hydroelectric Amazonas dam (small) | 3 | VariableCost |  | User defined | 0 | 0.5559 | 0.5559 | 0.5559 | 0.5559 | 0.5559 | 0.5559 | 0.5559 | 0.5559 | 0.5559 | 0.5559 | 0.5559 | 0.5559 | 0.5559 | 0.5559 | 0.5559 | 0.5559 | 0.5559 | 0.5559 | 0.5559 | 0.5559 | 0.5559 | 0.5559 | 0.5559 | 0.5559 | 0.5559 | 0.5559 | 0.5559 | 0.5559 | 0.5559 | 0.5559 | 0.5559 | 0.5559 | 0.5559 | 0.5559 | 0.5559 | 0.5559 | 0.5559 | 0.5559 | 0.5559 | 0.5559 | 0.5559 | 0.5559 | 0.5559 | 0.5559 | 0.5559 | 0.5559 | 0.5559 | 0.5559 | 0.5559 | 0.5559 | 0.5559 | 0.5559 | 0.5559
23 | PP_HYDAMADAMSMA | Primary - Transformation - Hydroelectric Amazonas dam (small) | 4 | ResidualCapacity |  | EMPTY | 0 | 0 | 0 | 0 | 0 | 0 | 0 | 0 | 0 | 0 | 0 | 0 | 0 | 0 | 0 | 0 | 0 | 0 | 0 | 0 | 0 | 0 | 0 | 0 | 0 | 0 | 0 | 0 | 0 | 0 | 0 | 0 | 0 | 0 | 0 | 0 | 0 | 0 | 0 | 0 | 0 | 0 | 0 | 0 | 0 | 0 | 0 | 0 | 0 | 0 | 0 | 0 | 0 | 0
23 | PP_HYDAMADAMSMA | Primary - Transformation - Hydroelectric Amazonas dam (small) | 5 | TotalAnnualMaxCapacity |  | User defined | 0 | 0 | 0 | 0 | 0 | 0 | 0 | 0 | 0 | 0 | 0.0218 | 0.0218 | 0.0218 | 0.0218 | 0.0218 | 0.0218 | 0.0218 | 0.0218 | 0.0218 | 0.0218 | 0.0218 | 0.0218 | 0.0218 | 0.0218 | 0.0218 | 0.0218 | 0.0218 | 0.0218 | 0.0218 | 0.0218 | 0.0218 | 0.0218 | 0.0218 | 0.0218 | 0.0218 | 0.0218 | 0.0218 | 0.0218 | 0.0218 | 0.0218 | 0.0218 | 0.0218 | 0.0218 | 0.0218 | 0.0218 | 0.0218 | 0.0218 | 0.0218 | 0.0218 | 0.0218 | 0.0218 | 0.0218 | 0.0218 | 0.0218
23 | PP_HYDAMADAMSMA | Primary - Transformation - Hydroelectric Amazonas dam (small) | 6 | TotalTechnologyAnnualActivityUpperLimit |  | EMPTY | 0
23 | PP_HYDAMADAMSMA | Primary - Transformation - Hydroelectric Amazonas dam (small) | 7 | TotalTechnologyAnnualActivityLowerLimit |  | User defined | 0 | 0 | 0 | 0 | 0 | 0 | 0 | 0 | 0 | 0 | 0 | 0 | 0 | 0 | 0 | 0 | 0 | 0 | 0 | 0 | 0 | 0 | 0 | 0 | 0 | 0 | 0 | 0 | 0 | 0 | 0 | 0 | 0 | 0 | 0 | 0 | 0 | 0 | 0 | 0 | 0 | 0 | 0 | 0 | 0 | 0 | 0 | 0 | 0 | 0 | 0 | 0 | 0 | 0
23 | PP_HYDAMADAMSMA | Primary - Transformation - Hydroelectric Amazonas dam (small) | 8 | TotalAnnualMinCapacityInvestment |  | EMPTY | 0
23 | PP_HYDAMADAMSMA | Primary - Transformation - Hydroelectric Amazonas dam (small) | 9 | CapacityFactor |  | User defined | 0 | 0.5408 | 0.6 | 0.5531 | 0.5531 | 0.5531 | 0.5531 | 0.5531 | 0.5531 | 0.5531 | 0.5531 | 0.5531 | 0.5531 | 0.5531 | 0.5531 | 0.5531 | 0.5531 | 0.5531 | 0.5531 | 0.5531 | 0.5531 | 0.5531 | 0.5531 | 0.5531 | 0.5531 | 0.5531 | 0.5531 | 0.5531 | 0.5531 | 0.5531 | 0.5531 | 0.5531 | 0.5531 | 0.5531 | 0.5531 | 0.5531 | 0.5531 | 0.5531 | 0.5531 | 0.5531 | 0.5531 | 0.5531 | 0.5531 | 0.5531 | 0.5531 | 0.5531 | 0.5531 | 0.5531 | 0.5531 | 0.5531 | 0.5531 | 0.5531 | 0.5531 | 0.5531
23 | PP_HYDAMADAMSMA | Primary - Transformation - Hydroelectric Amazonas dam (small) | 10 | AvailabilityFactor |  | Flat | 0 | 2018: 0.95
24 | PP_HYDAMADAMMED | Primary - Transformation - Hydroelectric Amazonas dam (medium) | 1 | CapitalCost |  | User defined | 0 | 2890.9667 | 2890.9667 | 2890.9667 | 2890.9667 | 2890.9667 | 2890.9667 | 2890.9667 | 2890.9667 | 2890.9667 | 2890.9667 | 2890.9667 | 2890.9667 | 2890.9667 | 2890.9667 | 2890.9667 | 2890.9667 | 2890.9667 | 2890.9667 | 2890.9667 | 2890.9667 | 2890.9667 | 2890.9667 | 2890.9667 | 2890.9667 | 2890.9667 | 2890.9667 | 2890.9667 | 2890.9667 | 2890.9667 | 2890.9667 | 2890.9667 | 2890.9667 | 2890.9667 | 2890.9667 | 2890.9667 | 2890.9667 | 2890.9667 | 2890.9667 | 2890.9667 | 2890.9667 | 2890.9667 | 2890.9667 | 2890.9667 | 2890.9667 | 2890.9667 | 2890.9667 | 2890.9667 | 2890.9667 | 2890.9667 | 2890.9667 | 2890.9667 | 2890.9667 | 2890.9667
24 | PP_HYDAMADAMMED | Primary - Transformation - Hydroelectric Amazonas dam (medium) | 2 | FixedCost |  | User defined | 0 | 63.33 | 63.33 | 63.33 | 63.33 | 63.33 | 63.33 | 63.33 | 63.33 | 63.33 | 63.33 | 63.33 | 63.33 | 63.33 | 63.33 | 63.33 | 63.33 | 63.33 | 63.33 | 63.33 | 63.33 | 63.33 | 63.33 | 63.33 | 63.33 | 63.33 | 63.33 | 63.33 | 63.33 | 63.33 | 63.33 | 63.33 | 63.33 | 63.33 | 63.33 | 63.33 | 63.33 | 63.33 | 63.33 | 63.33 | 63.33 | 63.33 | 63.33 | 63.33 | 63.33 | 63.33 | 63.33 | 63.33 | 63.33 | 63.33 | 63.33 | 63.33 | 63.33 | 63.33
24 | PP_HYDAMADAMMED | Primary - Transformation - Hydroelectric Amazonas dam (medium) | 3 | VariableCost |  | User defined | 0 | 0.5559 | 0.5559 | 0.5559 | 0.5559 | 0.5559 | 0.5559 | 0.5559 | 0.5559 | 0.5559 | 0.5559 | 0.5559 | 0.5559 | 0.5559 | 0.5559 | 0.5559 | 0.5559 | 0.5559 | 0.5559 | 0.5559 | 0.5559 | 0.5559 | 0.5559 | 0.5559 | 0.5559 | 0.5559 | 0.5559 | 0.5559 | 0.5559 | 0.5559 | 0.5559 | 0.5559 | 0.5559 | 0.5559 | 0.5559 | 0.5559 | 0.5559 | 0.5559 | 0.5559 | 0.5559 | 0.5559 | 0.5559 | 0.5559 | 0.5559 | 0.5559 | 0.5559 | 0.5559 | 0.5559 | 0.5559 | 0.5559 | 0.5559 | 0.5559 | 0.5559 | 0.5559
24 | PP_HYDAMADAMMED | Primary - Transformation - Hydroelectric Amazonas dam (medium) | 4 | ResidualCapacity |  | User defined | 0 | 0.403 | 0.403 | 0.403 | 0.403 | 0.403 | 0.403 | 0.403 | 0.403 | 0.403 | 0.403 | 0.403 | 0.403 | 0.403 | 0.403 | 0.403 | 0.403 | 0.403 | 0.403 | 0.403 | 0.403 | 0.403 | 0.403 | 0.403 | 0.403 | 0.403 | 0.403 | 0.403 | 0.403 | 0.403 | 0.403 | 0.403 | 0.403 | 0.403 | 0.403 | 0.403 | 0.403 | 0.403 | 0.403 | 0.403 | 0.403 | 0.403 | 0.403 | 0.403 | 0.403 | 0.403 | 0.403 | 0.403 | 0.403 | 0.403 | 0.403 | 0.403 | 0.403 | 0.403
24 | PP_HYDAMADAMMED | Primary - Transformation - Hydroelectric Amazonas dam (medium) | 5 | TotalAnnualMaxCapacity |  | User defined | 0 | 0.403 | 0.403 | 0.403 | 0.403 | 99999 | 99999 | 99999 | 99999 | 99999 | 99999 | 99999 | 99999 | 99999 | 99999 | 99999 | 99999 | 99999 | 99999 | 99999 | 99999 | 99999 | 99999 | 99999 | 99999 | 99999 | 99999 | 99999 | 99999 | 99999 | 99999 | 99999 | 99999 | 99999 | 99999 | 99999 | 99999 | 99999 | 99999 | 99999 | 99999 | 99999 | 99999 | 99999 | 99999 | 99999 | 99999 | 99999 | 99999 | 99999 | 99999 | 99999 | 99999 | 99999
24 | PP_HYDAMADAMMED | Primary - Transformation - Hydroelectric Amazonas dam (medium) | 6 | TotalTechnologyAnnualActivityUpperLimit |  | EMPTY | 0
24 | PP_HYDAMADAMMED | Primary - Transformation - Hydroelectric Amazonas dam (medium) | 7 | TotalTechnologyAnnualActivityLowerLimit |  | User defined | 0 | 6.4593 | 7.1669 | 6.6075 | 7.1263 | 6.9811 | 7.1071 | 7.137 | 7.2513 | 7.3641 | 7.5013 | 7.4989 | 7.5974 | 7.7241 | 7.8095 | 7.9455 | 8.088 | 8.2235 | 8.3463 | 8.4947 | 8.6173 | 8.758 | 8.8986 | 9.0385 | 9.1707 | 9.311 | 9.4156 | 9.5561 | 9.6702 | 9.8193 | 9.9357 | 10.0558 | 10.1739 | 10.2969 | 10.5504 | 10.6823 | 10.8152 | 10.9476 | 11.0842 | 11.2198 | 11.3554 | 11.491 | 11.6276 | 11.7663 | 11.9061 | 12.048 | 12.1894 | 12.3323 | 12.4768 | 12.6213 | 12.7669 | 12.9135 | 13.0617 | 13.211
24 | PP_HYDAMADAMMED | Primary - Transformation - Hydroelectric Amazonas dam (medium) | 8 | TotalAnnualMinCapacityInvestment |  | EMPTY | 0
24 | PP_HYDAMADAMMED | Primary - Transformation - Hydroelectric Amazonas dam (medium) | 9 | CapacityFactor |  | User defined | 0 | 0.5404 | 0.5996 | 0.5528 | 0.5962 | 0.54 | 0.54 | 0.54 | 0.54 | 0.54 | 0.54 | 0.54 | 0.54 | 0.54 | 0.54 | 0.54 | 0.54 | 0.54 | 0.54 | 0.54 | 0.54 | 0.54 | 0.54 | 0.54 | 0.54 | 0.54 | 0.54 | 0.54 | 0.54 | 0.54 | 0.54 | 0.54 | 0.54 | 0.54 | 0.54 | 0.54 | 0.54 | 0.54 | 0.54 | 0.54 | 0.54 | 0.54 | 0.54 | 0.54 | 0.54 | 0.54 | 0.54 | 0.54 | 0.54 | 0.54 | 0.54 | 0.54 | 0.54 | 0.54
24 | PP_HYDAMADAMMED | Primary - Transformation - Hydroelectric Amazonas dam (medium) | 10 | AvailabilityFactor |  | Flat | 0 | 2018: 0.95
25 | PP_HYDAMADAMLAR | Primary - Transformation - Hydroelectric Amazonas dam (large) | 1 | CapitalCost |  | User defined | 0 | 1572.4505 | 1572.4505 | 1572.4505 | 1572.4505 | 1572.4505 | 1572.4505 | 1572.4505 | 1572.4505 | 1572.4505 | 1572.4505 | 1572.4505 | 1572.4505 | 1572.4505 | 1572.4505 | 1572.4505 | 1572.4505 | 1572.4505 | 1572.4505 | 1572.4505 | 1572.4505 | 1572.4505 | 1572.4505 | 1572.4505 | 1572.4505 | 1572.4505 | 1572.4505 | 1572.4505 | 1572.4505 | 1572.4505 | 1572.4505 | 1572.4505 | 1572.4505 | 1572.4505 | 1572.4505 | 1572.4505 | 1572.4505 | 1572.4505 | 1572.4505 | 1572.4505 | 1572.4505 | 1572.4505 | 1572.4505 | 1572.4505 | 1572.4505 | 1572.4505 | 1572.4505 | 1572.4505 | 1572.4505 | 1572.4505 | 1572.4505 | 1572.4505 | 1572.4505 | 1572.4505
25 | PP_HYDAMADAMLAR | Primary - Transformation - Hydroelectric Amazonas dam (large) | 2 | FixedCost |  | User defined | 0 | 42 | 42 | 42 | 42 | 42 | 42 | 42 | 42 | 42 | 42 | 42 | 42 | 42 | 42 | 42 | 42 | 42 | 42 | 42 | 42 | 42 | 42 | 42 | 42 | 42 | 42 | 42 | 42 | 42 | 42 | 42 | 42 | 42 | 42 | 42 | 42 | 42 | 42 | 42 | 42 | 42 | 42 | 42 | 42 | 42 | 42 | 42 | 42 | 42 | 42 | 42 | 42 | 42
25 | PP_HYDAMADAMLAR | Primary - Transformation - Hydroelectric Amazonas dam (large) | 3 | VariableCost |  | User defined | 0 | 0.5559 | 0.5559 | 0.5559 | 0.5559 | 0.5559 | 0.5559 | 0.5559 | 0.5559 | 0.5559 | 0.5559 | 0.5559 | 0.5559 | 0.5559 | 0.5559 | 0.5559 | 0.5559 | 0.5559 | 0.5559 | 0.5559 | 0.5559 | 0.5559 | 0.5559 | 0.5559 | 0.5559 | 0.5559 | 0.5559 | 0.5559 | 0.5559 | 0.5559 | 0.5559 | 0.5559 | 0.5559 | 0.5559 | 0.5559 | 0.5559 | 0.5559 | 0.5559 | 0.5559 | 0.5559 | 0.5559 | 0.5559 | 0.5559 | 0.5559 | 0.5559 | 0.5559 | 0.5559 | 0.5559 | 0.5559 | 0.5559 | 0.5559 | 0.5559 | 0.5559 | 0.5559
25 | PP_HYDAMADAMLAR | Primary - Transformation - Hydroelectric Amazonas dam (large) | 4 | ResidualCapacity |  | User defined | 0 | 1.075 | 1.075 | 1.075 | 1.075 | 1.075 | 1.075 | 1.075 | 1.075 | 1.075 | 1.075 | 1.075 | 1.075 | 1.075 | 1.075 | 1.075 | 1.075 | 1.075 | 1.075 | 1.075 | 1.075 | 1.075 | 1.075 | 1.075 | 1.075 | 1.075 | 1.075 | 1.075 | 1.075 | 1.075 | 1.075 | 1.075 | 1.075 | 1.075 | 1.075 | 1.075 | 1.075 | 1.075 | 1.075 | 1.075 | 1.075 | 1.075 | 1.075 | 1.075 | 1.075 | 1.075 | 1.075 | 1.075 | 1.075 | 1.075 | 1.075 | 1.075 | 1.075 | 1.075
25 | PP_HYDAMADAMLAR | Primary - Transformation - Hydroelectric Amazonas dam (large) | 5 | TotalAnnualMaxCapacity |  | User defined | 0 | 1.075 | 1.075 | 1.075 | 1.075 | 99999 | 99999 | 99999 | 99999 | 99999 | 99999 | 99999 | 99999 | 99999 | 99999 | 99999 | 99999 | 99999 | 99999 | 99999 | 99999 | 99999 | 99999 | 99999 | 99999 | 99999 | 99999 | 99999 | 99999 | 99999 | 99999 | 99999 | 99999 | 99999 | 99999 | 99999 | 99999 | 99999 | 99999 | 99999 | 99999 | 99999 | 99999 | 99999 | 99999 | 99999 | 99999 | 99999 | 99999 | 99999 | 99999 | 99999 | 99999 | 99999
25 | PP_HYDAMADAMLAR | Primary - Transformation - Hydroelectric Amazonas dam (large) | 6 | TotalTechnologyAnnualActivityUpperLimit |  | EMPTY | 0
25 | PP_HYDAMADAMLAR | Primary - Transformation - Hydroelectric Amazonas dam (large) | 7 | TotalTechnologyAnnualActivityLowerLimit |  | User defined | 0 | 17.4661 | 19.9786 | 18.5183 | 19.5449 | 0 | 0 | 0 | 0 | 0 | 0 | 0 | 0 | 0 | 0 | 0 | 0 | 0 | 0 | 0 | 0 | 0 | 0 | 0 | 0 | 0 | 0 | 0 | 0 | 0 | 0 | 0 | 0 | 0 | 0 | 0 | 0 | 0 | 0 | 0 | 0 | 0 | 0 | 0 | 0 | 0 | 0 | 0 | 0 | 0 | 0 | 0 | 0 | 0
25 | PP_HYDAMADAMLAR | Primary - Transformation - Hydroelectric Amazonas dam (large) | 8 | TotalAnnualMinCapacityInvestment |  | User defined | 0 | 0 | 0 | 0 | 0 | 0 | 0 | 0 | 0 | 0 | 0 | 0 | 0 | 0.5956 | 0 | 2.4 | 0 | 0 | 0 | 0 | 0 | 0 | 0 | 0 | 0 | 0 | 0 | 0 | 0 | 0 | 0 | 0 | 0 | 0 | 0 | 0 | 0 | 0 | 0 | 0 | 0 | 0 | 0 | 0 | 0 | 0 | 0 | 0 | 0 | 0 | 0 | 0 | 0 | 0
25 | PP_HYDAMADAMLAR | Primary - Transformation - Hydroelectric Amazonas dam (large) | 9 | CapacityFactor |  | User defined | 0 | 0.5478 | 0.6266 | 0.5808 | 0.613 | 0.5808 | 0.5808 | 0.5808 | 0.5808 | 0.5808 | 0.5808 | 0.5808 | 0.5808 | 0.5808 | 0.5808 | 0.5808 | 0.5808 | 0.5808 | 0.5808 | 0.5808 | 0.5808 | 0.5808 | 0.5808 | 0.5808 | 0.5808 | 0.5808 | 0.5808 | 0.5808 | 0.5808 | 0.5808 | 0.5808 | 0.5808 | 0.5808 | 0.5808 | 0.5808 | 0.5808 | 0.5808 | 0.5808 | 0.5808 | 0.5808 | 0.5808 | 0.5808 | 0.5808 | 0.5808 | 0.5808 | 0.5808 | 0.5808 | 0.5808 | 0.5808 | 0.5808 | 0.5808 | 0.5808 | 0.5808 | 0.5808
25 | PP_HYDAMADAMLAR | Primary - Transformation - Hydroelectric Amazonas dam (large) | 10 | AvailabilityFactor |  | Flat | 0 | 2018: 0.95
26 | PP_HYDPACRORSMA | Primary - Transformation - Hydroelectric Pacific Run-of-the-river (small) | 1 | CapitalCost |  | User defined | 0 | 3080.5956 | 3080.5956 | 3080.5956 | 3080.5956 | 3080.5956 | 3080.5956 | 3080.5956 | 3080.5956 | 3080.5956 | 3080.5956 | 3080.5956 | 3080.5956 | 3080.5956 | 3080.5956 | 3080.5956 | 3080.5956 | 3080.5956 | 3080.5956 | 3080.5956 | 3080.5956 | 3080.5956 | 3080.5956 | 3080.5956 | 3080.5956 | 3080.5956 | 3080.5956 | 3080.5956 | 3080.5956 | 3080.5956 | 3080.5956 | 3080.5956 | 3080.5956 | 3080.5956 | 3080.5956 | 3080.5956 | 3080.5956 | 3080.5956 | 3080.5956 | 3080.5956 | 3080.5956 | 3080.5956 | 3080.5956 | 3080.5956 | 3080.5956 | 3080.5956 | 3080.5956 | 3080.5956 | 3080.5956 | 3080.5956 | 3080.5956 | 3080.5956 | 3080.5956 | 3080.5956
26 | PP_HYDPACRORSMA | Primary - Transformation - Hydroelectric Pacific Run-of-the-river (small) | 2 | FixedCost |  | User defined | 0 | 65.94 | 65.94 | 65.94 | 65.94 | 65.94 | 65.94 | 65.94 | 65.94 | 65.94 | 65.94 | 65.94 | 65.94 | 65.94 | 65.94 | 65.94 | 65.94 | 65.94 | 65.94 | 65.94 | 65.94 | 65.94 | 65.94 | 65.94 | 65.94 | 65.94 | 65.94 | 65.94 | 65.94 | 65.94 | 65.94 | 65.94 | 65.94 | 65.94 | 65.94 | 65.94 | 65.94 | 65.94 | 65.94 | 65.94 | 65.94 | 65.94 | 65.94 | 65.94 | 65.94 | 65.94 | 65.94 | 65.94 | 65.94 | 65.94 | 65.94 | 65.94 | 65.94 | 65.94
26 | PP_HYDPACRORSMA | Primary - Transformation - Hydroelectric Pacific Run-of-the-river (small) | 3 | VariableCost |  | User defined | 0 | 0.5559 | 0.5559 | 0.5559 | 0.5559 | 0.5559 | 0.5559 | 0.5559 | 0.5559 | 0.5559 | 0.5559 | 0.5559 | 0.5559 | 0.5559 | 0.5559 | 0.5559 | 0.5559 | 0.5559 | 0.5559 | 0.5559 | 0.5559 | 0.5559 | 0.5559 | 0.5559 | 0.5559 | 0.5559 | 0.5559 | 0.5559 | 0.5559 | 0.5559 | 0.5559 | 0.5559 | 0.5559 | 0.5559 | 0.5559 | 0.5559 | 0.5559 | 0.5559 | 0.5559 | 0.5559 | 0.5559 | 0.5559 | 0.5559 | 0.5559 | 0.5559 | 0.5559 | 0.5559 | 0.5559 | 0.5559 | 0.5559 | 0.5559 | 0.5559 | 0.5559 | 0.5559
26 | PP_HYDPACRORSMA | Primary - Transformation - Hydroelectric Pacific Run-of-the-river (small) | 4 | ResidualCapacity |  | User defined | 0 | 0.054394 | 0.054394 | 0.054394 | 0.054394 | 0.054394 | 0.054394 | 0.054394 | 0.054394 | 0.054394 | 0.054394 | 0.054394 | 0.054394 | 0.054394 | 0.054394 | 0.054394 | 0.054394 | 0.054394 | 0.054394 | 0.054394 | 0.054394 | 0.054394 | 0.054394 | 0.054394 | 0.054394 | 0.054394 | 0.054394 | 0.054394 | 0.054394 | 0.054394 | 0.054394 | 0.054394 | 0.054394 | 0.054394 | 0.054394 | 0.054394 | 0.054394 | 0.054394 | 0.054394 | 0.054394 | 0.054394 | 0.054394 | 0.054394 | 0.054394 | 0.054394 | 0.054394 | 0.054394 | 0.054394 | 0.054394 | 0.054394 | 0.054394 | 0.054394 | 0.054394 | 0.054394
26 | PP_HYDPACRORSMA | Primary - Transformation - Hydroelectric Pacific Run-of-the-river (small) | 5 | TotalAnnualMaxCapacity |  | User defined | 0 | 0.054394 | 0.054394 | 0.06454 | 0.06454 | 99999 | 99999 | 99999 | 99999 | 99999 | 99999 | 99999 | 99999 | 99999 | 99999 | 99999 | 99999 | 99999 | 99999 | 99999 | 99999 | 99999 | 99999 | 99999 | 99999 | 99999 | 99999 | 99999 | 99999 | 99999 | 99999 | 99999 | 99999 | 99999 | 99999 | 99999 | 99999 | 99999 | 99999 | 99999 | 99999 | 99999 | 99999 | 99999 | 99999 | 99999 | 99999 | 99999 | 99999 | 99999 | 99999 | 99999 | 99999 | 99999
26 | PP_HYDPACRORSMA | Primary - Transformation - Hydroelectric Pacific Run-of-the-river (small) | 6 | TotalTechnologyAnnualActivityUpperLimit |  | EMPTY | 0
26 | PP_HYDPACRORSMA | Primary - Transformation - Hydroelectric Pacific Run-of-the-river (small) | 7 | TotalTechnologyAnnualActivityLowerLimit |  | User defined | 0 | 0.9615 | 0.9667 | 1.0781 | 1.331 | 1.2837 | 1.3248 | 1.3345 | 1.3718 | 1.4086 | 1.4534 | 1.4526 | 1.4847 | 1.526 | 1.5539 | 1.5983 | 1.6448 | 1.689 | 1.729 | 1.7774 | 1.8174 | 1.8633 | 1.9092 | 1.9548 | 1.9979 | 2.0437 | 2.0778 | 2.1236 | 2.1608 | 2.2094 | 2.2474 | 2.2866 | 2.3251 | 2.3652 | 2.4479 | 2.4909 | 2.5343 | 2.5775 | 2.6221 | 2.6663 | 2.7105 | 2.7547 | 2.7993 | 2.8446 | 2.8902 | 2.9365 | 2.9826 | 3.0292 | 3.0763 | 3.1235 | 3.171 | 3.2188 | 3.2672 | 3.3159
26 | PP_HYDPACRORSMA | Primary - Transformation - Hydroelectric Pacific Run-of-the-river (small) | 8 | TotalAnnualMinCapacityInvestment |  | EMPTY | 0
26 | PP_HYDPACRORSMA | Primary - Transformation - Hydroelectric Pacific Run-of-the-river (small) | 9 | CapacityFactor |  | User defined | 0 | 0.596 | 0.5992 | 0.5632 | 0.6953 | 0.6 | 0.6 | 0.6 | 0.6 | 0.6 | 0.6 | 0.6 | 0.6 | 0.6 | 0.6 | 0.6 | 0.6 | 0.6 | 0.6 | 0.6 | 0.6 | 0.6 | 0.6 | 0.6 | 0.6 | 0.6 | 0.6 | 0.6 | 0.6 | 0.6 | 0.6 | 0.6 | 0.6 | 0.6 | 0.6 | 0.6 | 0.6 | 0.6 | 0.6 | 0.6 | 0.6 | 0.6 | 0.6 | 0.6 | 0.6 | 0.6 | 0.6 | 0.6 | 0.6 | 0.6 | 0.6 | 0.6 | 0.6 | 0.6
26 | PP_HYDPACRORSMA | Primary - Transformation - Hydroelectric Pacific Run-of-the-river (small) | 10 | AvailabilityFactor |  | Flat | 0 | 2018: 0.95
27 | PP_HYDPACRORMED | Primary - Transformation - Hydroelectric Pacific Run-of-the-river (medium) | 1 | CapitalCost |  | User defined | 0 | 2740.8264 | 2740.8264 | 2740.8264 | 2740.8264 | 2740.8264 | 2740.8264 | 2740.8264 | 2740.8264 | 2740.8264 | 2740.8264 | 2740.8264 | 2740.8264 | 2740.8264 | 2740.8264 | 2740.8264 | 2740.8264 | 2740.8264 | 2740.8264 | 2740.8264 | 2740.8264 | 2740.8264 | 2740.8264 | 2740.8264 | 2740.8264 | 2740.8264 | 2740.8264 | 2740.8264 | 2740.8264 | 2740.8264 | 2740.8264 | 2740.8264 | 2740.8264 | 2740.8264 | 2740.8264 | 2740.8264 | 2740.8264 | 2740.8264 | 2740.8264 | 2740.8264 | 2740.8264 | 2740.8264 | 2740.8264 | 2740.8264 | 2740.8264 | 2740.8264 | 2740.8264 | 2740.8264 | 2740.8264 | 2740.8264 | 2740.8264 | 2740.8264 | 2740.8264 | 2740.8264
27 | PP_HYDPACRORMED | Primary - Transformation - Hydroelectric Pacific Run-of-the-river (medium) | 2 | FixedCost |  | User defined | 0 | 50 | 50 | 50 | 50 | 50 | 50 | 50 | 50 | 50 | 50 | 50 | 50 | 50 | 50 | 50 | 50 | 50 | 50 | 50 | 50 | 50 | 50 | 50 | 50 | 50 | 50 | 50 | 50 | 50 | 50 | 50 | 50 | 50 | 50 | 50 | 50 | 50 | 50 | 50 | 50 | 50 | 50 | 50 | 50 | 50 | 50 | 50 | 50 | 50 | 50 | 50 | 50 | 50
27 | PP_HYDPACRORMED | Primary - Transformation - Hydroelectric Pacific Run-of-the-river (medium) | 3 | VariableCost |  | User defined | 0 | 0.5559 | 0.5559 | 0.5559 | 0.5559 | 0.5559 | 0.5559 | 0.5559 | 0.5559 | 0.5559 | 0.5559 | 0.5559 | 0.5559 | 0.5559 | 0.5559 | 0.5559 | 0.5559 | 0.5559 | 0.5559 | 0.5559 | 0.5559 | 0.5559 | 0.5559 | 0.5559 | 0.5559 | 0.5559 | 0.5559 | 0.5559 | 0.5559 | 0.5559 | 0.5559 | 0.5559 | 0.5559 | 0.5559 | 0.5559 | 0.5559 | 0.5559 | 0.5559 | 0.5559 | 0.5559 | 0.5559 | 0.5559 | 0.5559 | 0.5559 | 0.5559 | 0.5559 | 0.5559 | 0.5559 | 0.5559 | 0.5559 | 0.5559 | 0.5559 | 0.5559 | 0.5559
27 | PP_HYDPACRORMED | Primary - Transformation - Hydroelectric Pacific Run-of-the-river (medium) | 4 | ResidualCapacity |  | User defined | 0 | 0.33336 | 0.33336 | 0.33336 | 0.33336 | 0.33336 | 0.33336 | 0.33336 | 0.33336 | 0.33336 | 0.33336 | 0.33336 | 0.33336 | 0.33336 | 0.33336 | 0.33336 | 0.33336 | 0.33336 | 0.33336 | 0.33336 | 0.33336 | 0.33336 | 0.33336 | 0.33336 | 0.33336 | 0.33336 | 0.33336 | 0.33336 | 0.33336 | 0.33336 | 0.33336 | 0.33336 | 0.33336 | 0.33336 | 0.33336 | 0.33336 | 0.33336 | 0.33336 | 0.33336 | 0.33336 | 0.33336 | 0.33336 | 0.33336 | 0.33336 | 0.33336 | 0.33336 | 0.33336 | 0.33336 | 0.33336 | 0.33336 | 0.33336 | 0.33336 | 0.33336 | 0.33336
27 | PP_HYDPACRORMED | Primary - Transformation - Hydroelectric Pacific Run-of-the-river (medium) | 5 | TotalAnnualMaxCapacity |  | User defined | 0 | 0.33336 | 0.33336 | 0.33336 | 0.33336 | 0.33336 | 0.33336 | 0.40836 | 0.40836 | 0.40836 | 0.40836 | 0.60236 | 0.60236 | 0.60236 | 0.60236 | 0.60236 | 0.60236 | 0.60236 | 0.60236 | 0.60236 | 0.60236 | 0.60236 | 0.60236 | 0.60236 | 0.60236 | 0.60236 | 0.60236 | 0.60236 | 0.60236 | 0.60236 | 0.60236 | 0.60236 | 0.60236 | 0.60236 | 0.60236 | 0.60236 | 0.60236 | 0.60236 | 0.60236 | 0.60236 | 0.60236 | 0.60236 | 0.60236 | 0.60236 | 0.60236 | 0.60236 | 0.60236 | 0.60236 | 0.60236 | 0.60236 | 0.60236 | 0.60236 | 0.60236 | 0.60236
27 | PP_HYDPACRORMED | Primary - Transformation - Hydroelectric Pacific Run-of-the-river (medium) | 6 | TotalTechnologyAnnualActivityUpperLimit |  | EMPTY | 0
27 | PP_HYDPACRORMED | Primary - Transformation - Hydroelectric Pacific Run-of-the-river (medium) | 7 | TotalTechnologyAnnualActivityLowerLimit |  | User defined | 0 | 1.3862 | 4.7884 | 4.8201 | 5.4885 | 5.4885 | 5.4885 | 6.7233 | 6.7233 | 6.7233 | 6.7233 | 9.9173 | 9.9173 | 9.9173 | 9.9173 | 9.9173 | 9.9173 | 9.9173 | 9.9173 | 9.9173 | 9.9173 | 9.9173 | 9.9173 | 9.9173 | 9.9173 | 9.9173 | 9.9173 | 9.9173 | 9.9173 | 9.9173 | 9.9173 | 9.9173 | 9.9173 | 9.9173 | 9.9173 | 9.9173 | 9.9173 | 9.9173 | 9.9173 | 9.9173 | 9.9173 | 9.9173 | 9.9173 | 9.9173 | 9.9173 | 9.9173 | 9.9173 | 9.9173 | 9.9173 | 9.9173 | 9.9173 | 9.9173 | 9.9173 | 9.9173
27 | PP_HYDPACRORMED | Primary - Transformation - Hydroelectric Pacific Run-of-the-river (medium) | 8 | TotalAnnualMinCapacityInvestment |  | EMPTY | 0
27 | PP_HYDPACRORMED | Primary - Transformation - Hydroelectric Pacific Run-of-the-river (medium) | 9 | CapacityFactor |  | User defined | 0 | 0.1402 | 0.4843 | 0.4875 | 0.5551 | 0.5551 | 0.5551 | 0.5551 | 0.5551 | 0.5551 | 0.5551 | 0.5551 | 0.5551 | 0.5551 | 0.5551 | 0.5551 | 0.5551 | 0.5551 | 0.5551 | 0.5551 | 0.5551 | 0.5551 | 0.5551 | 0.5551 | 0.5551 | 0.5551 | 0.5551 | 0.5551 | 0.5551 | 0.5551 | 0.5551 | 0.5551 | 0.5551 | 0.5551 | 0.5551 | 0.5551 | 0.5551 | 0.5551 | 0.5551 | 0.5551 | 0.5551 | 0.5551 | 0.5551 | 0.5551 | 0.5551 | 0.5551 | 0.5551 | 0.5551 | 0.5551 | 0.5551 | 0.5551 | 0.5551 | 0.5551 | 0.5551
27 | PP_HYDPACRORMED | Primary - Transformation - Hydroelectric Pacific Run-of-the-river (medium) | 10 | AvailabilityFactor |  | Flat | 0 | 2018: 0.95
28 | PP_HYDPACRORLAR | Primary - Transformation - Hydroelectric Pacific Run-of-the-river (large) | 1 | CapitalCost |  | User defined | 0 | 1318.4942 | 1318.4942 | 1318.4942 | 1318.4942 | 1318.4942 | 1318.4942 | 1318.4942 | 1318.4942 | 1318.4942 | 1318.4942 | 1318.4942 | 1318.4942 | 1318.4942 | 1318.4942 | 1318.4942 | 1318.4942 | 1318.4942 | 1318.4942 | 1318.4942 | 1318.4942 | 1318.4942 | 1318.4942 | 1318.4942 | 1318.4942 | 1318.4942 | 1318.4942 | 1318.4942 | 1318.4942 | 1318.4942 | 1318.4942 | 1318.4942 | 1318.4942 | 1318.4942 | 1318.4942 | 1318.4942 | 1318.4942 | 1318.4942 | 1318.4942 | 1318.4942 | 1318.4942 | 1318.4942 | 1318.4942 | 1318.4942 | 1318.4942 | 1318.4942 | 1318.4942 | 1318.4942 | 1318.4942 | 1318.4942 | 1318.4942 | 1318.4942 | 1318.4942 | 1318.4942
28 | PP_HYDPACRORLAR | Primary - Transformation - Hydroelectric Pacific Run-of-the-river (large) | 2 | FixedCost |  | User defined | 0 | 42 | 42 | 42 | 42 | 42 | 42 | 42 | 42 | 42 | 42 | 42 | 42 | 42 | 42 | 42 | 42 | 42 | 42 | 42 | 42 | 42 | 42 | 42 | 42 | 42 | 42 | 42 | 42 | 42 | 42 | 42 | 42 | 42 | 42 | 42 | 42 | 42 | 42 | 42 | 42 | 42 | 42 | 42 | 42 | 42 | 42 | 42 | 42 | 42 | 42 | 42 | 42 | 42
28 | PP_HYDPACRORLAR | Primary - Transformation - Hydroelectric Pacific Run-of-the-river (large) | 3 | VariableCost |  | User defined | 0 | 0.5559 | 0.5559 | 0.5559 | 0.5559 | 0.5559 | 0.5559 | 0.5559 | 0.5559 | 0.5559 | 0.5559 | 0.5559 | 0.5559 | 0.5559 | 0.5559 | 0.5559 | 0.5559 | 0.5559 | 0.5559 | 0.5559 | 0.5559 | 0.5559 | 0.5559 | 0.5559 | 0.5559 | 0.5559 | 0.5559 | 0.5559 | 0.5559 | 0.5559 | 0.5559 | 0.5559 | 0.5559 | 0.5559 | 0.5559 | 0.5559 | 0.5559 | 0.5559 | 0.5559 | 0.5559 | 0.5559 | 0.5559 | 0.5559 | 0.5559 | 0.5559 | 0.5559 | 0.5559 | 0.5559 | 0.5559 | 0.5559 | 0.5559 | 0.5559 | 0.5559 | 0.5559
28 | PP_HYDPACRORLAR | Primary - Transformation - Hydroelectric Pacific Run-of-the-river (large) | 4 | ResidualCapacity |  | EMPTY | 0 | 0 | 0 | 0 | 0 | 0 | 0 | 0 | 0 | 0 | 0 | 0 | 0 | 0 | 0 | 0 | 0 | 0 | 0 | 0 | 0 | 0 | 0 | 0 | 0 | 0 | 0 | 0 | 0 | 0 | 0 | 0 | 0 | 0 | 0 | 0 | 0 | 0 | 0 | 0 | 0 | 0 | 0 | 0 | 0 | 0 | 0 | 0 | 0 | 0 | 0 | 0 | 0 | 0
28 | PP_HYDPACRORLAR | Primary - Transformation - Hydroelectric Pacific Run-of-the-river (large) | 5 | TotalAnnualMaxCapacity |  | User defined | 0 | 0 | 0 | 0 | 0 | 0 | 0 | 0 | 0 | 0 | 0 | 0 | 0 | 0 | 0 | 0 | 0 | 0 | 0 | 0 | 0 | 0 | 0 | 0 | 0 | 0 | 0 | 0 | 0 | 0 | 0 | 0 | 0 | 0 | 0 | 0 | 0 | 0 | 0 | 0 | 0 | 0 | 0 | 0 | 0 | 0 | 0 | 0 | 0 | 0 | 0 | 0 | 0 | 0
28 | PP_HYDPACRORLAR | Primary - Transformation - Hydroelectric Pacific Run-of-the-river (large) | 6 | TotalTechnologyAnnualActivityUpperLimit |  | EMPTY | 0
28 | PP_HYDPACRORLAR | Primary - Transformation - Hydroelectric Pacific Run-of-the-river (large) | 7 | TotalTechnologyAnnualActivityLowerLimit |  | User defined | 0 | 0 | 0 | 0 | 0 | 0 | 0 | 0 | 0 | 0 | 0 | 0 | 0 | 0 | 0 | 0 | 0 | 0 | 0 | 0 | 0 | 0 | 0 | 0 | 0 | 0 | 0 | 0 | 0 | 0 | 0 | 0 | 0 | 0 | 0 | 0 | 0 | 0 | 0 | 0 | 0 | 0 | 0 | 0 | 0 | 0 | 0 | 0 | 0 | 0 | 0 | 0 | 0 | 0
28 | PP_HYDPACRORLAR | Primary - Transformation - Hydroelectric Pacific Run-of-the-river (large) | 8 | TotalAnnualMinCapacityInvestment |  | EMPTY | 0
28 | PP_HYDPACRORLAR | Primary - Transformation - Hydroelectric Pacific Run-of-the-river (large) | 9 | CapacityFactor |  | User defined | 0 | 0.1403 | 0.4846 | 0.4878 | 0.37067 | 0.14 | 0.14 | 0.14 | 0.14 | 0.14 | 0.14 | 0.14 | 0.14 | 0.14 | 0.14 | 0.14 | 0.14 | 0.14 | 0.14 | 0.14 | 0.14 | 0.14 | 0.14 | 0.14 | 0.14 | 0.14 | 0.14 | 0.14 | 0.14 | 0.14 | 0.14 | 0.14 | 0.14 | 0.14 | 0.14 | 0.14 | 0.14 | 0.14 | 0.14 | 0.14 | 0.14 | 0.14 | 0.14 | 0.14 | 0.14 | 0.14 | 0.14 | 0.14 | 0.14 | 0.14 | 0.14 | 0.14 | 0.14 | 0.14
28 | PP_HYDPACRORLAR | Primary - Transformation - Hydroelectric Pacific Run-of-the-river (large) | 10 | AvailabilityFactor |  | Flat | 0 | 2018: 0.95
29 | PP_HYDAMARORSMA | Primary - Transformation - Hydroelectric Amazonas Run-of-the-river (small) | 1 | CapitalCost |  | User defined | 0 | 3080.5956 | 3080.5956 | 3080.5956 | 3080.5956 | 3080.5956 | 3080.5956 | 3080.5956 | 3080.5956 | 3080.5956 | 3080.5956 | 3080.5956 | 3080.5956 | 3080.5956 | 3080.5956 | 3080.5956 | 3080.5956 | 3080.5956 | 3080.5956 | 3080.5956 | 3080.5956 | 3080.5956 | 3080.5956 | 3080.5956 | 3080.5956 | 3080.5956 | 3080.5956 | 3080.5956 | 3080.5956 | 3080.5956 | 3080.5956 | 3080.5956 | 3080.5956 | 3080.5956 | 3080.5956 | 3080.5956 | 3080.5956 | 3080.5956 | 3080.5956 | 3080.5956 | 3080.5956 | 3080.5956 | 3080.5956 | 3080.5956 | 3080.5956 | 3080.5956 | 3080.5956 | 3080.5956 | 3080.5956 | 3080.5956 | 3080.5956 | 3080.5956 | 3080.5956 | 3080.5956
29 | PP_HYDAMARORSMA | Primary - Transformation - Hydroelectric Amazonas Run-of-the-river (small) | 2 | FixedCost |  | User defined | 0 | 65.94 | 65.94 | 65.94 | 65.94 | 65.94 | 65.94 | 65.94 | 65.94 | 65.94 | 65.94 | 65.94 | 65.94 | 65.94 | 65.94 | 65.94 | 65.94 | 65.94 | 65.94 | 65.94 | 65.94 | 65.94 | 65.94 | 65.94 | 65.94 | 65.94 | 65.94 | 65.94 | 65.94 | 65.94 | 65.94 | 65.94 | 65.94 | 65.94 | 65.94 | 65.94 | 65.94 | 65.94 | 65.94 | 65.94 | 65.94 | 65.94 | 65.94 | 65.94 | 65.94 | 65.94 | 65.94 | 65.94 | 65.94 | 65.94 | 65.94 | 65.94 | 65.94 | 65.94
29 | PP_HYDAMARORSMA | Primary - Transformation - Hydroelectric Amazonas Run-of-the-river (small) | 3 | VariableCost |  | User defined | 0 | 0.5559 | 0.5559 | 0.5559 | 0.5559 | 0.5559 | 0.5559 | 0.5559 | 0.5559 | 0.5559 | 0.5559 | 0.5559 | 0.5559 | 0.5559 | 0.5559 | 0.5559 | 0.5559 | 0.5559 | 0.5559 | 0.5559 | 0.5559 | 0.5559 | 0.5559 | 0.5559 | 0.5559 | 0.5559 | 0.5559 | 0.5559 | 0.5559 | 0.5559 | 0.5559 | 0.5559 | 0.5559 | 0.5559 | 0.5559 | 0.5559 | 0.5559 | 0.5559 | 0.5559 | 0.5559 | 0.5559 | 0.5559 | 0.5559 | 0.5559 | 0.5559 | 0.5559 | 0.5559 | 0.5559 | 0.5559 | 0.5559 | 0.5559 | 0.5559 | 0.5559 | 0.5559
29 | PP_HYDAMARORSMA | Primary - Transformation - Hydroelectric Amazonas Run-of-the-river (small) | 4 | ResidualCapacity |  | User defined | 0 | 0.54239 | 0.54239 | 0.54239 | 0.54239 | 0.54239 | 0.54239 | 0.54239 | 0.54239 | 0.54239 | 0.54239 | 0.54239 | 0.54239 | 0.54239 | 0.54239 | 0.54239 | 0.54239 | 0.54239 | 0.54239 | 0.54239 | 0.54239 | 0.54239 | 0.54239 | 0.54239 | 0.54239 | 0.54239 | 0.54239 | 0.54239 | 0.54239 | 0.54239 | 0.54239 | 0.54239 | 0.54239 | 0.54239 | 0.54239 | 0.54239 | 0.54239 | 0.54239 | 0.54239 | 0.54239 | 0.54239 | 0.54239 | 0.54239 | 0.54239 | 0.54239 | 0.54239 | 0.54239 | 0.54239 | 0.54239 | 0.54239 | 0.54239 | 0.54239 | 0.54239 | 0.54239
29 | PP_HYDAMARORSMA | Primary - Transformation - Hydroelectric Amazonas Run-of-the-river (small) | 5 | TotalAnnualMaxCapacity |  | User defined | 0 | 0.54239 | 0.55239 | 0.55239 | 0.55239 | 99999 | 99999 | 99999 | 99999 | 99999 | 99999 | 99999 | 99999 | 99999 | 99999 | 99999 | 99999 | 99999 | 99999 | 99999 | 99999 | 99999 | 99999 | 99999 | 99999 | 99999 | 99999 | 99999 | 99999 | 99999 | 99999 | 99999 | 99999 | 99999 | 99999 | 99999 | 99999 | 99999 | 99999 | 99999 | 99999 | 99999 | 99999 | 99999 | 99999 | 99999 | 99999 | 99999 | 99999 | 99999 | 99999 | 99999 | 99999 | 99999
29 | PP_HYDAMARORSMA | Primary - Transformation - Hydroelectric Amazonas Run-of-the-river (small) | 6 | TotalTechnologyAnnualActivityUpperLimit |  | EMPTY | 0
29 | PP_HYDAMARORSMA | Primary - Transformation - Hydroelectric Amazonas Run-of-the-river (small) | 7 | TotalTechnologyAnnualActivityLowerLimit |  | User defined | 0 | 9.6892 | 11.8601 | 10.1968 | 10.9937 | 10.5257 | 10.9326 | 11.0291 | 11.3982 | 11.7623 | 12.2052 | 12.1975 | 12.5156 | 12.9247 | 13.2005 | 13.6395 | 14.0995 | 14.537 | 14.9333 | 15.4123 | 15.808 | 16.2622 | 16.7163 | 17.1679 | 17.5945 | 18.0475 | 18.3851 | 18.8385 | 19.2068 | 19.6881 | 20.0637 | 20.4514 | 20.8327 | 21.2299 | 22.0484 | 22.4741 | 22.9032 | 23.3306 | 23.7717 | 24.2093 | 24.6469 | 25.0846 | 25.5256 | 25.9735 | 26.4247 | 26.8828 | 27.3392 | 27.8007 | 28.2673 | 28.7339 | 29.2039 | 29.6773 | 30.1558 | 30.6377
29 | PP_HYDAMARORSMA | Primary - Transformation - Hydroelectric Amazonas Run-of-the-river (small) | 8 | TotalAnnualMinCapacityInvestment |  | EMPTY | 0
29 | PP_HYDAMARORSMA | Primary - Transformation - Hydroelectric Amazonas Run-of-the-river (small) | 9 | CapacityFactor |  | User defined | 0 | 0.6023 | 0.7239 | 0.6872 | 0.7291 | 0.6 | 0.6 | 0.6 | 0.6 | 0.6 | 0.6 | 0.6 | 0.6 | 0.6 | 0.6 | 0.6 | 0.6 | 0.6 | 0.6 | 0.6 | 0.6 | 0.6 | 0.6 | 0.6 | 0.6 | 0.6 | 0.6 | 0.6 | 0.6 | 0.6 | 0.6 | 0.6 | 0.6 | 0.6 | 0.6 | 0.6 | 0.6 | 0.6 | 0.6 | 0.6 | 0.6 | 0.6 | 0.6 | 0.6 | 0.6 | 0.6 | 0.6 | 0.6 | 0.6 | 0.6 | 0.6 | 0.6 | 0.6 | 0.6
29 | PP_HYDAMARORSMA | Primary - Transformation - Hydroelectric Amazonas Run-of-the-river (small) | 10 | AvailabilityFactor |  | Flat | 0 | 2018: 0.95
30 | PP_HYDAMARORMED | Primary - Transformation - Hydroelectric Amazonas Run-of-the-river (medium) | 1 | CapitalCost |  | User defined | 0 | 2740.8264 | 2740.8264 | 2740.8264 | 2740.8264 | 2740.8264 | 2740.8264 | 2740.8264 | 2740.8264 | 2740.8264 | 2740.8264 | 2740.8264 | 2740.8264 | 2740.8264 | 2740.8264 | 2740.8264 | 2740.8264 | 2740.8264 | 2740.8264 | 2740.8264 | 2740.8264 | 2740.8264 | 2740.8264 | 2740.8264 | 2740.8264 | 2740.8264 | 2740.8264 | 2740.8264 | 2740.8264 | 2740.8264 | 2740.8264 | 2740.8264 | 2740.8264 | 2740.8264 | 2740.8264 | 2740.8264 | 2740.8264 | 2740.8264 | 2740.8264 | 2740.8264 | 2740.8264 | 2740.8264 | 2740.8264 | 2740.8264 | 2740.8264 | 2740.8264 | 2740.8264 | 2740.8264 | 2740.8264 | 2740.8264 | 2740.8264 | 2740.8264 | 2740.8264 | 2740.8264
30 | PP_HYDAMARORMED | Primary - Transformation - Hydroelectric Amazonas Run-of-the-river (medium) | 2 | FixedCost |  | User defined | 0 | 50 | 50 | 50 | 50 | 50 | 50 | 50 | 50 | 50 | 50 | 50 | 50 | 50 | 50 | 50 | 50 | 50 | 50 | 50 | 50 | 50 | 50 | 50 | 50 | 50 | 50 | 50 | 50 | 50 | 50 | 50 | 50 | 50 | 50 | 50 | 50 | 50 | 50 | 50 | 50 | 50 | 50 | 50 | 50 | 50 | 50 | 50 | 50 | 50 | 50 | 50 | 50 | 50
30 | PP_HYDAMARORMED | Primary - Transformation - Hydroelectric Amazonas Run-of-the-river (medium) | 3 | VariableCost |  | User defined | 0 | 0.5559 | 0.5559 | 0.5559 | 0.5559 | 0.5559 | 0.5559 | 0.5559 | 0.5559 | 0.5559 | 0.5559 | 0.5559 | 0.5559 | 0.5559 | 0.5559 | 0.5559 | 0.5559 | 0.5559 | 0.5559 | 0.5559 | 0.5559 | 0.5559 | 0.5559 | 0.5559 | 0.5559 | 0.5559 | 0.5559 | 0.5559 | 0.5559 | 0.5559 | 0.5559 | 0.5559 | 0.5559 | 0.5559 | 0.5559 | 0.5559 | 0.5559 | 0.5559 | 0.5559 | 0.5559 | 0.5559 | 0.5559 | 0.5559 | 0.5559 | 0.5559 | 0.5559 | 0.5559 | 0.5559 | 0.5559 | 0.5559 | 0.5559 | 0.5559 | 0.5559 | 0.5559
30 | PP_HYDAMARORMED | Primary - Transformation - Hydroelectric Amazonas Run-of-the-river (medium) | 4 | ResidualCapacity |  | User defined | 0 | 0.41 | 0.41 | 0.41 | 0.41 | 0.41 | 0.41 | 0.41 | 0.41 | 0.41 | 0.41 | 0.41 | 0.41 | 0.41 | 0.41 | 0.41 | 0.41 | 0.41 | 0.41 | 0.41 | 0.41 | 0.41 | 0.41 | 0.41 | 0.41 | 0.41 | 0.41 | 0.41 | 0.41 | 0.41 | 0.41 | 0.41 | 0.41 | 0.41 | 0.41 | 0.41 | 0.41 | 0.41 | 0.41 | 0.41 | 0.41 | 0.41 | 0.41 | 0.41 | 0.41 | 0.41 | 0.41 | 0.41 | 0.41 | 0.41 | 0.41 | 0.41 | 0.41 | 0.41
30 | PP_HYDAMARORMED | Primary - Transformation - Hydroelectric Amazonas Run-of-the-river (medium) | 5 | TotalAnnualMaxCapacity |  | User defined | 0 | 0.41 | 0.41 | 0.4743 | 0.4743 | 99999 | 99999 | 99999 | 99999 | 99999 | 99999 | 99999 | 99999 | 99999 | 99999 | 99999 | 99999 | 99999 | 99999 | 99999 | 99999 | 99999 | 99999 | 99999 | 99999 | 99999 | 99999 | 99999 | 99999 | 99999 | 99999 | 99999 | 99999 | 99999 | 99999 | 99999 | 99999 | 99999 | 99999 | 99999 | 99999 | 99999 | 99999 | 99999 | 99999 | 99999 | 99999 | 99999 | 99999 | 99999 | 99999 | 99999 | 99999 | 99999
30 | PP_HYDAMARORMED | Primary - Transformation - Hydroelectric Amazonas Run-of-the-river (medium) | 6 | TotalTechnologyAnnualActivityUpperLimit |  | EMPTY | 0
30 | PP_HYDAMARORMED | Primary - Transformation - Hydroelectric Amazonas Run-of-the-river (medium) | 7 | TotalTechnologyAnnualActivityLowerLimit |  | User defined | 0 | 4.396 | 6.8475 | 8.7923 | 9.4085 | 9.0924 | 9.368 | 9.4333 | 9.6832 | 9.9297 | 10.2296 | 10.2244 | 10.4398 | 10.7168 | 10.9036 | 11.2009 | 11.5124 | 11.8087 | 12.0771 | 12.4015 | 12.6695 | 12.9771 | 13.2846 | 13.5905 | 13.8794 | 14.1862 | 14.4148 | 14.7219 | 14.9713 | 15.2972 | 15.5516 | 15.8142 | 16.0724 | 16.3414 | 16.8957 | 17.184 | 17.4746 | 17.764 | 18.0627 | 18.3591 | 18.6555 | 18.9519 | 19.2506 | 19.5539 | 19.8595 | 20.1697 | 20.4788 | 20.7913 | 21.1073 | 21.4233 | 21.7416 | 22.0622 | 22.3862 | 22.7126
30 | PP_HYDAMARORMED | Primary - Transformation - Hydroelectric Amazonas Run-of-the-river (medium) | 8 | TotalAnnualMinCapacityInvestment |  | EMPTY | 0
30 | PP_HYDAMARORMED | Primary - Transformation - Hydroelectric Amazonas Run-of-the-river (medium) | 9 | CapacityFactor |  | User defined | 0 | 0.3615 | 0.5631 | 0.625 | 0.6688 | 0.36 | 0.36 | 0.36 | 0.36 | 0.36 | 0.36 | 0.36 | 0.36 | 0.36 | 0.36 | 0.36 | 0.36 | 0.36 | 0.36 | 0.36 | 0.36 | 0.36 | 0.36 | 0.36 | 0.36 | 0.36 | 0.36 | 0.36 | 0.36 | 0.36 | 0.36 | 0.36 | 0.36 | 0.36 | 0.36 | 0.36 | 0.36 | 0.36 | 0.36 | 0.36 | 0.36 | 0.36 | 0.36 | 0.36 | 0.36 | 0.36 | 0.36 | 0.36 | 0.36 | 0.36 | 0.36 | 0.36 | 0.36 | 0.36
30 | PP_HYDAMARORMED | Primary - Transformation - Hydroelectric Amazonas Run-of-the-river (medium) | 10 | AvailabilityFactor |  | Flat | 0 | 2018: 0.95
31 | PP_HYDAMARORLAR | Primary - Transformation - Hydroelectric Amazonas Run-of-the-river (large) | 1 | CapitalCost |  | User defined | 0 | 1318.4942 | 1318.4942 | 1318.4942 | 1318.4942 | 1318.4942 | 1318.4942 | 1318.4942 | 1318.4942 | 1318.4942 | 1318.4942 | 1318.4942 | 1318.4942 | 1318.4942 | 1318.4942 | 1318.4942 | 1318.4942 | 1318.4942 | 1318.4942 | 1318.4942 | 1318.4942 | 1318.4942 | 1318.4942 | 1318.4942 | 1318.4942 | 1318.4942 | 1318.4942 | 1318.4942 | 1318.4942 | 1318.4942 | 1318.4942 | 1318.4942 | 1318.4942 | 1318.4942 | 1318.4942 | 1318.4942 | 1318.4942 | 1318.4942 | 1318.4942 | 1318.4942 | 1318.4942 | 1318.4942 | 1318.4942 | 1318.4942 | 1318.4942 | 1318.4942 | 1318.4942 | 1318.4942 | 1318.4942 | 1318.4942 | 1318.4942 | 1318.4942 | 1318.4942 | 1318.4942
31 | PP_HYDAMARORLAR | Primary - Transformation - Hydroelectric Amazonas Run-of-the-river (large) | 2 | FixedCost |  | User defined | 0 | 42 | 42 | 42 | 42 | 42 | 42 | 42 | 42 | 42 | 42 | 42 | 42 | 42 | 42 | 42 | 42 | 42 | 42 | 42 | 42 | 42 | 42 | 42 | 42 | 42 | 42 | 42 | 42 | 42 | 42 | 42 | 42 | 42 | 42 | 42 | 42 | 42 | 42 | 42 | 42 | 42 | 42 | 42 | 42 | 42 | 42 | 42 | 42 | 42 | 42 | 42 | 42 | 42
31 | PP_HYDAMARORLAR | Primary - Transformation - Hydroelectric Amazonas Run-of-the-river (large) | 3 | VariableCost |  | User defined | 0 | 0.5559 | 0.5559 | 0.5559 | 0.5559 | 0.5559 | 0.5559 | 0.5559 | 0.5559 | 0.5559 | 0.5559 | 0.5559 | 0.5559 | 0.5559 | 0.5559 | 0.5559 | 0.5559 | 0.5559 | 0.5559 | 0.5559 | 0.5559 | 0.5559 | 0.5559 | 0.5559 | 0.5559 | 0.5559 | 0.5559 | 0.5559 | 0.5559 | 0.5559 | 0.5559 | 0.5559 | 0.5559 | 0.5559 | 0.5559 | 0.5559 | 0.5559 | 0.5559 | 0.5559 | 0.5559 | 0.5559 | 0.5559 | 0.5559 | 0.5559 | 0.5559 | 0.5559 | 0.5559 | 0.5559 | 0.5559 | 0.5559 | 0.5559 | 0.5559 | 0.5559 | 0.5559
31 | PP_HYDAMARORLAR | Primary - Transformation - Hydroelectric Amazonas Run-of-the-river (large) | 4 | ResidualCapacity |  | User defined | 0 | 1.987 | 1.987 | 1.987 | 1.987 | 1.987 | 1.987 | 1.987 | 1.987 | 1.987 | 1.987 | 1.987 | 1.987 | 1.987 | 1.987 | 1.987 | 1.987 | 1.987 | 1.987 | 1.987 | 1.987 | 1.987 | 1.987 | 1.987 | 1.987 | 1.987 | 1.987 | 1.987 | 1.987 | 1.987 | 1.987 | 1.987 | 1.987 | 1.987 | 1.987 | 1.987 | 1.987 | 1.987 | 1.987 | 1.987 | 1.987 | 1.987 | 1.987 | 1.987 | 1.987 | 1.987 | 1.987 | 1.987 | 1.987 | 1.987 | 1.987 | 1.987 | 1.987 | 1.987
31 | PP_HYDAMARORLAR | Primary - Transformation - Hydroelectric Amazonas Run-of-the-river (large) | 5 | TotalAnnualMaxCapacity |  | User defined | 0 | 1.987 | 1.987 | 1.987 | 1.987 | 99999 | 99999 | 99999 | 99999 | 99999 | 99999 | 99999 | 99999 | 99999 | 99999 | 99999 | 99999 | 99999 | 99999 | 99999 | 99999 | 99999 | 99999 | 99999 | 99999 | 99999 | 99999 | 99999 | 99999 | 99999 | 99999 | 99999 | 99999 | 99999 | 99999 | 99999 | 99999 | 99999 | 99999 | 99999 | 99999 | 99999 | 99999 | 99999 | 99999 | 99999 | 99999 | 99999 | 99999 | 99999 | 99999 | 99999 | 99999 | 99999
31 | PP_HYDAMARORLAR | Primary - Transformation - Hydroelectric Amazonas Run-of-the-river (large) | 6 | TotalTechnologyAnnualActivityUpperLimit |  | EMPTY | 0
31 | PP_HYDAMARORLAR | Primary - Transformation - Hydroelectric Amazonas Run-of-the-river (large) | 7 | TotalTechnologyAnnualActivityLowerLimit |  | User defined | 0 | 29.6967 | 31.3409 | 32.9498 | 32.7966 | 30 | 31.2073 | 31.4935 | 32.5884 | 33.6685 | 34.9824 | 34.9595 | 35.9033 | 37.117 | 37.9352 | 39.2376 | 40.6024 | 41.9004 | 43.0762 | 44.4973 | 45.6713 | 47.0189 | 48.366 | 49.7059 | 50.9716 | 52.3156 | 53.3173 | 54.6625 | 55.755 | 57.1829 | 58.2974 | 59.4477 | 60.579 | 61.7574 | 64.1857 | 65.4488 | 66.722 | 67.99 | 69.2985 | 70.5968 | 71.8952 | 73.1937 | 74.5022 | 75.8309 | 77.1696 | 78.5286 | 79.8826 | 81.2517 | 82.6359 | 84.0202 | 85.4146 | 86.8191 | 88.2387 | 89.6685
31 | PP_HYDAMARORLAR | Primary - Transformation - Hydroelectric Amazonas Run-of-the-river (large) | 8 | TotalAnnualMinCapacityInvestment |  | EMPTY | 0
31 | PP_HYDAMARORLAR | Primary - Transformation - Hydroelectric Amazonas Run-of-the-river (large) | 9 | CapacityFactor |  | User defined | 0 | 0.5039 | 0.5318 | 0.5591 | 0.5565 | 0.5 | 0.5 | 0.5 | 0.5 | 0.5 | 0.5 | 0.5 | 0.5 | 0.5 | 0.5 | 0.5 | 0.5 | 0.5 | 0.5 | 0.5 | 0.5 | 0.5 | 0.5 | 0.5 | 0.5 | 0.5 | 0.5 | 0.5 | 0.5 | 0.5 | 0.5 | 0.5 | 0.5 | 0.5 | 0.5 | 0.5 | 0.5 | 0.5 | 0.5 | 0.5 | 0.5 | 0.5 | 0.5 | 0.5 | 0.5 | 0.5 | 0.5 | 0.5 | 0.5 | 0.5 | 0.5 | 0.5 | 0.5 | 0.5
31 | PP_HYDAMARORLAR | Primary - Transformation - Hydroelectric Amazonas Run-of-the-river (large) | 10 | AvailabilityFactor |  | Flat | 0 | 2018: 0.95
32 | PP_SPV_US | Primary - Transformation - Photovoltaic | 1 | CapitalCost |  | User defined | 0 | 1216.67 | 1174.44 | 1132.22 | 1090 | 1047.78 | 1005.56 | 963.33 | 921.11 | 878.89 | 836.67 | 794.44 | 752.22 | 710 | 700 | 690 | 680 | 670 | 660 | 650 | 640 | 630 | 620 | 610 | 600 | 590 | 580 | 570 | 560 | 550 | 540 | 530 | 520 | 510 | 510 | 510 | 510 | 510 | 510 | 510 | 510 | 510 | 510 | 510 | 510 | 510 | 510 | 510 | 510 | 510 | 510 | 510 | 510 | 510
32 | PP_SPV_US | Primary - Transformation - Photovoltaic | 2 | FixedCost |  | User defined | 0 | 19.8 | 19.8 | 13.6 | 13.6 | 13.6 | 13.6 | 13.6 | 12.2 | 12.2 | 12.2 | 12.2 | 12.2 | 10.8 | 10.8 | 10.8 | 10.8 | 10.8 | 10.5 | 10.5 | 10.5 | 10.5 | 10.5 | 10.2 | 10.2 | 10.2 | 10.2 | 10.2 | 9.9 | 9.9 | 9.9 | 9.9 | 9.9 | 9.6 | 9.6 | 9.6 | 9.6 | 9.6 | 9.6 | 9.6 | 9.6 | 9.6 | 9.6 | 9.6 | 9.6 | 9.6 | 9.6 | 9.6 | 9.6 | 9.6 | 9.6 | 9.6 | 9.6 | 9.6
32 | PP_SPV_US | Primary - Transformation - Photovoltaic | 3 | VariableCost |  | User defined | 0 | 0 | 0 | 0 | 0 | 0 | 0 | 0 | 0 | 0 | 0 | 0 | 0 | 0 | 0 | 0 | 0 | 0 | 0 | 0 | 0 | 0 | 0 | 0 | 0 | 0 | 0 | 0 | 0 | 0 | 0 | 0 | 0 | 0 | 0 | 0 | 0 | 0 | 0 | 0 | 0 | 0 | 0 | 0 | 0 | 0 | 0 | 0 | 0 | 0 | 0 | 0 | 0 | 0
32 | PP_SPV_US | Primary - Transformation - Photovoltaic | 4 | ResidualCapacity |  | User defined | 0 | 0.024461 | 0.024461 | 0.024461 | 0.024461 | 0.024461 | 0.024461 | 0.024461 | 0.024461 | 0.024461 | 0.024461 | 0.024461 | 0.024461 | 0.024461 | 0.024461 | 0.024461 | 0.024461 | 0.024461 | 0.024461 | 0.024461 | 0.024461 | 0.024461 | 0.024461 | 0.024461 | 0.024461 | 0.024461 | 0.024461 | 0.024461 | 0.024461 | 0.024461 | 0.024461 | 0.024461 | 0 | 0 | 0 | 0 | 0 | 0 | 0 | 0 | 0 | 0 | 0 | 0 | 0 | 0 | 0 | 0 | 0 | 0 | 0 | 0 | 0 | 0
32 | PP_SPV_US | Primary - Transformation - Photovoltaic | 5 | TotalAnnualMaxCapacity |  | User defined | 0 | 0.024461 | 0.024461 | 0.024461 | 0.024461 | 18 | 18 | 18 | 18 | 18 | 18 | 18 | 18 | 18 | 18 | 18 | 18 | 18 | 18 | 18 | 18 | 18 | 18 | 18 | 18 | 18 | 18 | 18 | 18 | 18 | 18 | 18 | 18 | 18 | 18 | 18 | 18 | 18 | 18 | 18 | 18 | 18 | 18 | 18 | 18 | 18 | 18 | 18 | 18 | 18 | 18 | 18 | 18 | 18
32 | PP_SPV_US | Primary - Transformation - Photovoltaic | 6 | TotalTechnologyAnnualActivityUpperLimit |  | User defined | 0 | 0.12504 | 0.11918 | 0.1216 | 0.12029 | 0.1213 | 0.12514 | 0.12605 | 0.12958 | 0.13292 | 0.13716 | 0.13706 | 0.13999 | 0.14392 | 0.14645 | 0.15059 | 0.15493 | 0.15897 | 0.16271 | 0.16726 | 0.17099 | 0.17524 | 0.17948 | 0.18372 | 0.18776 | 0.192 | 0.19513 | 0.19937 | 0.20291 | 0.20735 | 0.21089 | 0.21452 | 0.21816 | 0.2219 | 0.22957 | 0.23361 | 0.23755 | 0.24159 | 0.24573 | 0.24987 | 0.25401 | 0.25806 | 0.2622 | 0.26644 | 0.27068 | 0.27502 | 0.27927 | 0.28361 | 0.28795 | 0.29239 | 0.29674 | 0.30118 | 0.30573 | 0.31027
32 | PP_SPV_US | Primary - Transformation - Photovoltaic | 7 | TotalTechnologyAnnualActivityLowerLimit |  | User defined | 0 | 0.1238 | 0.118 | 0.1204 | 0.1191 | 0.1201 | 0.1239 | 0.1248 | 0.1283 | 0.1316 | 0.1358 | 0.1357 | 0.1386 | 0.1425 | 0.145 | 0.1491 | 0.1534 | 0.1574 | 0.1611 | 0.1656 | 0.1693 | 0.1735 | 0.1777 | 0.1819 | 0.1859 | 0.1901 | 0.1932 | 0.1974 | 0.2009 | 0.2053 | 0.2088 | 0.2124 | 0.216 | 0.2197 | 0.2273 | 0.2313 | 0.2352 | 0.2392 | 0.2433 | 0.2474 | 0.2515 | 0.2555 | 0.2596 | 0.2638 | 0.268 | 0.2723 | 0.2765 | 0.2808 | 0.2851 | 0.2895 | 0.2938 | 0.2982 | 0.3027 | 0.3072
32 | PP_SPV_US | Primary - Transformation - Photovoltaic | 8 | TotalAnnualMinCapacityInvestment |  | User defined | 0 | 0 | 0 | 0 | 0 | 0 | 0 | 0.32 | 0 | 0.27 | 0.06 | 0.16 | 0 | 0 | 0 | 0 | 0 | 0 | 0 | 0 | 0 | 0 | 0 | 0 | 0 | 0 | 0 | 0 | 0 | 0 | 0 | 0 | 0 | 0 | 0 | 0 | 0 | 0 | 0 | 0 | 0 | 0 | 0 | 0 | 0 | 0 | 0 | 0 | 0 | 0 | 0 | 0 | 0 | 0
32 | PP_SPV_US | Primary - Transformation - Photovoltaic | 9 | CapacityFactor |  | User defined | 0 | 0.1707 | 0.1626 | 0.166 | 0.1642 | 0.22 | 0.22 | 0.22 | 0.22 | 0.22 | 0.22 | 0.22 | 0.22 | 0.22 | 0.22 | 0.22 | 0.22 | 0.22 | 0.22 | 0.22 | 0.22 | 0.22 | 0.22 | 0.22 | 0.22 | 0.22 | 0.22 | 0.22 | 0.22 | 0.22 | 0.22 | 0.22 | 0.22 | 0.22 | 0.22 | 0.22 | 0.22 | 0.22 | 0.22 | 0.22 | 0.22 | 0.22 | 0.22 | 0.22 | 0.22 | 0.22 | 0.22 | 0.22 | 0.22 | 0.22 | 0.22 | 0.22 | 0.22 | 0.22
32 | PP_SPV_US | Primary - Transformation - Photovoltaic | 10 | AvailabilityFactor |  | Flat | 0 | 2018: 0.95
33 | PP_WND_US | Primary - Transformation - Wind | 1 | CapitalCost |  | User defined | 0 | 1643.89 | 1628.7 | 1613.52 | 1598.34 | 1583.15 | 1567.97 | 1552.78 | 1537.6 | 1522.42 | 1507.23 | 1492.05 | 1476.86 | 1461.68 | 1446.5 | 1431.31 | 1416.13 | 1400.94 | 1385.76 | 1370.58 | 1355.39 | 1340.21 | 1325.02 | 1309.84 | 1294.66 | 1279.47 | 1264.29 | 1249.1 | 1233.92 | 1218.74 | 1203.55 | 1188.37 | 1173.18 | 1158 | 1158 | 1158 | 1158 | 1158 | 1158 | 1158 | 1158 | 1158 | 1158 | 1158 | 1158 | 1158 | 1158 | 1158 | 1158 | 1158 | 1158 | 1158 | 1158 | 1158
33 | PP_WND_US | Primary - Transformation - Wind | 2 | FixedCost |  | User defined | 0 | 37.95 | 37.95 | 34.29 | 34.29 | 34.29 | 34.29 | 34.29 | 30.65 | 30.65 | 30.65 | 30.65 | 30.65 | 27 | 27 | 27 | 27 | 27 | 24.59 | 24.59 | 24.59 | 24.59 | 24.59 | 22.19 | 22.19 | 22.19 | 22.19 | 22.19 | 19.78 | 19.78 | 19.78 | 19.78 | 19.78 | 17.37 | 17.37 | 17.37 | 17.37 | 17.37 | 17.37 | 17.37 | 17.37 | 17.37 | 17.37 | 17.37 | 17.37 | 17.37 | 17.37 | 17.37 | 17.37 | 17.37 | 17.37 | 17.37 | 17.37 | 17.37
33 | PP_WND_US | Primary - Transformation - Wind | 3 | VariableCost |  | User defined | 0 | 0 | 0 | 0 | 0 | 0 | 0 | 0 | 0 | 0 | 0 | 0 | 0 | 0 | 0 | 0 | 0 | 0 | 0 | 0 | 0 | 0 | 0 | 0 | 0 | 0 | 0 | 0 | 0 | 0 | 0 | 0 | 0 | 0 | 0 | 0 | 0 | 0 | 0 | 0 | 0 | 0 | 0 | 0 | 0 | 0 | 0 | 0 | 0 | 0 | 0 | 0 | 0 | 0
33 | PP_WND_US | Primary - Transformation - Wind | 4 | ResidualCapacity |  | User defined | 0 | 0.0165 | 0.0165 | 0.0165 | 0.0165 | 0.0165 | 0.0165 | 0.0165 | 0.0165 | 0.0165 | 0.0165 | 0.0165 | 0.0165 | 0.0165 | 0.0165 | 0.0165 | 0.0165 | 0.0165 | 0.0165 | 0.0165 | 0.0165 | 0.0165 | 0 | 0 | 0 | 0 | 0 | 0 | 0 | 0 | 0 | 0 | 0 | 0 | 0 | 0 | 0 | 0 | 0 | 0 | 0 | 0 | 0 | 0 | 0 | 0 | 0 | 0 | 0 | 0 | 0 | 0 | 0 | 0
33 | PP_WND_US | Primary - Transformation - Wind | 5 | TotalAnnualMaxCapacity |  | User defined | 0 | 0.0165 | 0.0165 | 0.0165 | 0.0165 | 0.88 | 0.88 | 0.88 | 0.88 | 0.88 | 0.88 | 0.88 | 0.88 | 0.88 | 0.88 | 0.88 | 0.88 | 0.88 | 0.88 | 0.88 | 0.88 | 0.88 | 0.88 | 0.88 | 0.88 | 0.88 | 0.88 | 0.88 | 0.88 | 0.88 | 0.88 | 0.88 | 0.88 | 0.88 | 0.88 | 0.88 | 0.88 | 0.88 | 0.88 | 0.88 | 0.88 | 0.88 | 0.88 | 0.88 | 0.88 | 0.88 | 0.88 | 0.88 | 0.88 | 0.88 | 0.88 | 0.88 | 0.88 | 0.88
33 | PP_WND_US | Primary - Transformation - Wind | 6 | TotalTechnologyAnnualActivityUpperLimit |  | User defined | 0 | 0.26512 | 0.28775 | 0.25775 | 0.21604 | 0.25624 | 0.26432 | 0.26624 | 0.27351 | 0.28078 | 0.28957 | 0.28936 | 0.29573 | 0.30381 | 0.30926 | 0.31795 | 0.32714 | 0.33583 | 0.3436 | 0.3531 | 0.36097 | 0.36996 | 0.37905 | 0.38794 | 0.39643 | 0.40541 | 0.41208 | 0.42107 | 0.42844 | 0.43794 | 0.44541 | 0.45309 | 0.46066 | 0.46854 | 0.4848 | 0.49318 | 0.50167 | 0.51015 | 0.51894 | 0.52762 | 0.53631 | 0.545 | 0.55368 | 0.56257 | 0.57156 | 0.58065 | 0.58964 | 0.59883 | 0.60812 | 0.61731 | 0.62671 | 0.6361 | 0.64549 | 0.65509
33 | PP_WND_US | Primary - Transformation - Wind | 7 | TotalTechnologyAnnualActivityLowerLimit |  | User defined | 0 | 0.2625 | 0.2849 | 0.2552 | 0.2139 | 0.2537 | 0.2617 | 0.2636 | 0.2708 | 0.278 | 0.2867 | 0.2865 | 0.2928 | 0.3008 | 0.3062 | 0.3148 | 0.3239 | 0.3325 | 0.3402 | 0.3496 | 0.3574 | 0.3663 | 0.3753 | 0.3841 | 0.3925 | 0.4014 | 0.408 | 0.4169 | 0.4242 | 0.4336 | 0.441 | 0.4486 | 0.4561 | 0.4639 | 0.48 | 0.4883 | 0.4967 | 0.5051 | 0.5138 | 0.5224 | 0.531 | 0.5396 | 0.5482 | 0.557 | 0.5659 | 0.5749 | 0.5838 | 0.5929 | 0.6021 | 0.6112 | 0.6205 | 0.6298 | 0.6391 | 0.6486
33 | PP_WND_US | Primary - Transformation - Wind | 8 | TotalAnnualMinCapacityInvestment |  | User defined | 0 | 0 | 0 | 0 | 0 | 0 | 0.05 | 0.31 | 0 | 0.13 | 0.06 | 0.16 | 0 | 0 | 0 | 0 | 0 | 0 | 0 | 0 | 0 | 0 | 0 | 0 | 0 | 0 | 0 | 0 | 0 | 0 | 0 | 0 | 0 | 0 | 0 | 0 | 0 | 0 | 0 | 0 | 0 | 0 | 0 | 0 | 0 | 0 | 0 | 0 | 0 | 0 | 0 | 0 | 0 | 0
33 | PP_WND_US | Primary - Transformation - Wind | 9 | CapacityFactor |  | User defined | 0 | 0.5364 | 0.5821 | 0.5214 | 0.4371 | 0.5214 | 0.5214 | 0.5214 | 0.5214 | 0.5214 | 0.5214 | 0.5214 | 0.5214 | 0.5214 | 0.5214 | 0.5214 | 0.5214 | 0.5214 | 0.5214 | 0.5214 | 0.5214 | 0.5214 | 0.5214 | 0.5214 | 0.5214 | 0.5214 | 0.5214 | 0.5214 | 0.5214 | 0.5214 | 0.5214 | 0.5214 | 0.5214 | 0.5214 | 0.5214 | 0.5214 | 0.5214 | 0.5214 | 0.5214 | 0.5214 | 0.5214 | 0.5214 | 0.5214 | 0.5214 | 0.5214 | 0.5214 | 0.5214 | 0.5214 | 0.5214 | 0.5214 | 0.5214 | 0.5214 | 0.5214 | 0.5214
33 | PP_WND_US | Primary - Transformation - Wind | 10 | AvailabilityFactor |  | Flat | 0 | 2018: 0.95
34 | PP_WND_OF | Primary - Transformation - Offshore wind | 1 | CapitalCost |  | User defined | 0 | 1643.89 | 1628.7 | 1613.52 | 1598.34 | 1583.15 | 1567.97 | 1552.78 | 1537.6 | 1522.42 | 1507.23 | 1492.05 | 1476.86 | 1461.68 | 1446.5 | 1431.31 | 1416.13 | 1400.94 | 1385.76 | 1370.58 | 1355.39 | 1340.21 | 1325.02 | 1309.84 | 1294.66 | 1279.47 | 1264.29 | 1249.1 | 1233.92 | 1218.74 | 1203.55 | 1188.37 | 1173.18 | 1158 | 1158 | 1158 | 1158 | 1158 | 1158 | 1158 | 1158 | 1158 | 1158 | 1158 | 1158 | 1158 | 1158 | 1158 | 1158 | 1158 | 1158 | 1158 | 1158 | 1158
34 | PP_WND_OF | Primary - Transformation - Offshore wind | 2 | FixedCost |  | User defined | 0 | 37.95 | 37.95 | 34.29 | 34.29 | 34.29 | 34.29 | 34.29 | 30.65 | 30.65 | 30.65 | 30.65 | 30.65 | 27 | 27 | 27 | 27 | 27 | 24.59 | 24.59 | 24.59 | 24.59 | 24.59 | 22.19 | 22.19 | 22.19 | 22.19 | 22.19 | 19.78 | 19.78 | 19.78 | 19.78 | 19.78 | 17.37 | 17.37 | 17.37 | 17.37 | 17.37 | 17.37 | 17.37 | 17.37 | 17.37 | 17.37 | 17.37 | 17.37 | 17.37 | 17.37 | 17.37 | 17.37 | 17.37 | 17.37 | 17.37 | 17.37 | 17.37
34 | PP_WND_OF | Primary - Transformation - Offshore wind | 3 | VariableCost |  | User defined | 0 | 0 | 0 | 0 | 0 | 0 | 0 | 0 | 0 | 0 | 0 | 0 | 0 | 0 | 0 | 0 | 0 | 0 | 0 | 0 | 0 | 0 | 0 | 0 | 0 | 0 | 0 | 0 | 0 | 0 | 0 | 0 | 0 | 0 | 0 | 0 | 0 | 0 | 0 | 0 | 0 | 0 | 0 | 0 | 0 | 0 | 0 | 0 | 0 | 0 | 0 | 0 | 0 | 0
34 | PP_WND_OF | Primary - Transformation - Offshore wind | 4 | ResidualCapacity |  | EMPTY | 0 | 0 | 0 | 0 | 0 | 0 | 0 | 0 | 0 | 0 | 0 | 0 | 0 | 0 | 0 | 0 | 0 | 0 | 0 | 0 | 0 | 0 | 0 | 0 | 0 | 0 | 0 | 0 | 0 | 0 | 0 | 0 | 0 | 0 | 0 | 0 | 0 | 0 | 0 | 0 | 0 | 0 | 0 | 0 | 0 | 0 | 0 | 0 | 0 | 0 | 0 | 0 | 0 | 0
34 | PP_WND_OF | Primary - Transformation - Offshore wind | 5 | TotalAnnualMaxCapacity |  | User defined | 0 | 0 | 0 | 0 | 0 | 0 | 0 | 0 | 0 | 0 | 0 | 0 | 0 | 0 | 0 | 0 | 0 | 0 | 0 | 0 | 0 | 0 | 0 | 0 | 0 | 0 | 0 | 0 | 0 | 0 | 0 | 0 | 0 | 0 | 0 | 0 | 0 | 0 | 0 | 0 | 0 | 0 | 0 | 0 | 0 | 0 | 0 | 0 | 0 | 0 | 0 | 0 | 0 | 0
34 | PP_WND_OF | Primary - Transformation - Offshore wind | 6 | TotalTechnologyAnnualActivityUpperLimit |  | EMPTY | 0
34 | PP_WND_OF | Primary - Transformation - Offshore wind | 7 | TotalTechnologyAnnualActivityLowerLimit |  | User defined | 0 | 0 | 0 | 0 | 0 | 0 | 0 | 0 | 0 | 0 | 0 | 0 | 0 | 0 | 0 | 0 | 0 | 0 | 0 | 0 | 0 | 0 | 0 | 0 | 0 | 0 | 0 | 0 | 0 | 0 | 0 | 0 | 0 | 0 | 0 | 0 | 0 | 0 | 0 | 0 | 0 | 0 | 0 | 0 | 0 | 0 | 0 | 0 | 0 | 0 | 0 | 0 | 0 | 0
34 | PP_WND_OF | Primary - Transformation - Offshore wind | 8 | TotalAnnualMinCapacityInvestment |  | EMPTY | 0
34 | PP_WND_OF | Primary - Transformation - Offshore wind | 9 | CapacityFactor |  | User defined | 0 | 0.5367 | 0.5825 | 0.5217 | 0.5217 | 0.5217 | 0.5217 | 0.5217 | 0.5217 | 0.5217 | 0.5217 | 0.5217 | 0.5217 | 0.5217 | 0.5217 | 0.5217 | 0.5217 | 0.5217 | 0.5217 | 0.5217 | 0.5217 | 0.5217 | 0.5217 | 0.5217 | 0.5217 | 0.5217 | 0.5217 | 0.5217 | 0.5217 | 0.5217 | 0.5217 | 0.5217 | 0.5217 | 0.5217 | 0.5217 | 0.5217 | 0.5217 | 0.5217 | 0.5217 | 0.5217 | 0.5217 | 0.5217 | 0.5217 | 0.5217 | 0.5217 | 0.5217 | 0.5217 | 0.5217 | 0.5217 | 0.5217 | 0.5217 | 0.5217 | 0.5217 | 0.5217
34 | PP_WND_OF | Primary - Transformation - Offshore wind | 10 | AvailabilityFactor |  | Flat | 0 | 2018: 0.95
35 | PP_SPV_DG | Primary - Transformation - Solar distributed | 1 | CapitalCost |  | User defined | 0 | 1216.67 | 1174.44 | 1132.22 | 1090 | 1047.78 | 1005.56 | 963.33 | 921.11 | 878.89 | 836.67 | 794.44 | 752.22 | 710 | 700 | 690 | 680 | 670 | 660 | 650 | 640 | 630 | 620 | 610 | 600 | 590 | 580 | 570 | 560 | 550 | 540 | 530 | 520 | 510 | 510 | 510 | 510 | 510 | 510 | 510 | 510 | 510 | 510 | 510 | 510 | 510 | 510 | 510 | 510 | 510 | 510 | 510 | 510 | 510
35 | PP_SPV_DG | Primary - Transformation - Solar distributed | 2 | FixedCost |  | User defined | 0 | 0 | 0 | 0 | 0 | 0 | 0 | 0 | 0 | 0 | 0 | 0 | 0 | 0 | 0 | 0 | 0 | 0 | 0 | 0 | 0 | 0 | 0 | 0 | 0 | 0 | 0 | 0 | 0 | 0 | 0 | 0 | 0 | 0 | 0 | 0 | 0 | 0 | 0 | 0 | 0 | 0 | 0 | 0 | 0 | 0 | 0 | 0 | 0 | 0 | 0 | 0 | 0 | 0
35 | PP_SPV_DG | Primary - Transformation - Solar distributed | 3 | VariableCost |  | User defined | 0 | 0 | 0 | 0 | 0 | 0 | 0 | 0 | 0 | 0 | 0 | 0 | 0 | 0 | 0 | 0 | 0 | 0 | 0 | 0 | 0 | 0 | 0 | 0 | 0 | 0 | 0 | 0 | 0 | 0 | 0 | 0 | 0 | 0 | 0 | 0 | 0 | 0 | 0 | 0 | 0 | 0 | 0 | 0 | 0 | 0 | 0 | 0 | 0 | 0 | 0 | 0 | 0 | 0
35 | PP_SPV_DG | Primary - Transformation - Solar distributed | 4 | ResidualCapacity |  | EMPTY | 0 | 0 | 0 | 0 | 0 | 0 | 0 | 0 | 0 | 0 | 0 | 0 | 0 | 0 | 0 | 0 | 0 | 0 | 0 | 0 | 0 | 0 | 0 | 0 | 0 | 0 | 0 | 0 | 0 | 0 | 0 | 0 | 0 | 0 | 0 | 0 | 0 | 0 | 0 | 0 | 0 | 0 | 0 | 0 | 0 | 0 | 0 | 0 | 0 | 0 | 0 | 0 | 0 | 0
35 | PP_SPV_DG | Primary - Transformation - Solar distributed | 5 | TotalAnnualMaxCapacity |  | User defined | 0 | 0 | 0 | 0 | 0 | 0 | 0 | 0 | 0 | 0 | 0 | 0 | 0 | 0 | 0 | 0 | 0 | 0 | 0 | 0 | 0 | 0 | 0 | 0 | 0 | 0 | 0 | 0 | 0 | 0 | 0 | 0 | 0 | 0 | 0 | 0 | 0 | 0 | 0 | 0 | 0 | 0 | 0 | 0 | 0 | 0 | 0 | 0 | 0 | 0 | 0 | 0 | 0 | 0
35 | PP_SPV_DG | Primary - Transformation - Solar distributed | 6 | TotalTechnologyAnnualActivityUpperLimit |  | EMPTY | 0
35 | PP_SPV_DG | Primary - Transformation - Solar distributed | 7 | TotalTechnologyAnnualActivityLowerLimit |  | User defined | 0 | 0 | 0 | 0 | 0 | 0 | 0 | 0 | 0 | 0 | 0 | 0 | 0 | 0 | 0 | 0 | 0 | 0 | 0 | 0 | 0 | 0 | 0 | 0 | 0 | 0 | 0 | 0 | 0 | 0 | 0 | 0 | 0 | 0 | 0 | 0 | 0 | 0 | 0 | 0 | 0 | 0 | 0 | 0 | 0 | 0 | 0 | 0 | 0 | 0 | 0 | 0 | 0 | 0
35 | PP_SPV_DG | Primary - Transformation - Solar distributed | 8 | TotalAnnualMinCapacityInvestment |  | EMPTY | 0
35 | PP_SPV_DG | Primary - Transformation - Solar distributed | 9 | CapacityFactor |  | User defined | 0 | 0.1708 | 0.1628 | 0.1662 | 0.1662 | 0.1662 | 0.1662 | 0.1662 | 0.1662 | 0.1662 | 0.1662 | 0.1662 | 0.1662 | 0.1662 | 0.1662 | 0.1662 | 0.1662 | 0.1662 | 0.1662 | 0.1662 | 0.1662 | 0.1662 | 0.1662 | 0.1662 | 0.1662 | 0.1662 | 0.1662 | 0.1662 | 0.1662 | 0.1662 | 0.1662 | 0.1662 | 0.1662 | 0.1662 | 0.1662 | 0.1662 | 0.1662 | 0.1662 | 0.1662 | 0.1662 | 0.1662 | 0.1662 | 0.1662 | 0.1662 | 0.1662 | 0.1662 | 0.1662 | 0.1662 | 0.1662 | 0.1662 | 0.1662 | 0.1662 | 0.1662 | 0.1662
35 | PP_SPV_DG | Primary - Transformation - Solar distributed | 10 | AvailabilityFactor |  | Flat | 0 | 2018: 0.95
36 | PP_SPV_US_H2 | Primary - Transformation - Photovoltaic for H2 | 1 | CapitalCost |  | User defined | 0 | 1216.67 | 1174.44 | 1132.22 | 1090 | 1047.78 | 1005.56 | 963.33 | 921.11 | 878.89 | 836.67 | 794.44 | 752.22 | 710 | 700 | 690 | 680 | 670 | 660 | 650 | 640 | 630 | 620 | 610 | 600 | 590 | 580 | 570 | 560 | 550 | 540 | 530 | 520 | 510 | 510 | 510 | 510 | 510 | 510 | 510 | 510 | 510 | 510 | 510 | 510 | 510 | 510 | 510 | 510 | 510 | 510 | 510 | 510 | 510
36 | PP_SPV_US_H2 | Primary - Transformation - Photovoltaic for H2 | 2 | FixedCost |  | User defined | 0 | 19.8 | 19.8 | 13.6 | 13.6 | 13.6 | 13.6 | 13.6 | 12.2 | 12.2 | 12.2 | 12.2 | 12.2 | 10.8 | 10.8 | 10.8 | 10.8 | 10.8 | 10.5 | 10.5 | 10.5 | 10.5 | 10.5 | 10.2 | 10.2 | 10.2 | 10.2 | 10.2 | 9.9 | 9.9 | 9.9 | 9.9 | 9.9 | 9.6 | 9.6 | 9.6 | 9.6 | 9.6 | 9.6 | 9.6 | 9.6 | 9.6 | 9.6 | 9.6 | 9.6 | 9.6 | 9.6 | 9.6 | 9.6 | 9.6 | 9.6 | 9.6 | 9.6 | 9.6
36 | PP_SPV_US_H2 | Primary - Transformation - Photovoltaic for H2 | 3 | VariableCost |  | User defined | 0 | 0 | 0 | 0 | 0 | 0 | 0 | 0 | 0 | 0 | 0 | 0 | 0 | 0 | 0 | 0 | 0 | 0 | 0 | 0 | 0 | 0 | 0 | 0 | 0 | 0 | 0 | 0 | 0 | 0 | 0 | 0 | 0 | 0 | 0 | 0 | 0 | 0 | 0 | 0 | 0 | 0 | 0 | 0 | 0 | 0 | 0 | 0 | 0 | 0 | 0 | 0 | 0 | 0
36 | PP_SPV_US_H2 | Primary - Transformation - Photovoltaic for H2 | 4 | ResidualCapacity |  | EMPTY | 0 | 0 | 0 | 0 | 0 | 0 | 0 | 0 | 0 | 0 | 0 | 0 | 0 | 0 | 0 | 0 | 0 | 0 | 0 | 0 | 0 | 0 | 0 | 0 | 0 | 0 | 0 | 0 | 0 | 0 | 0 | 0 | 0 | 0 | 0 | 0 | 0 | 0 | 0 | 0 | 0 | 0 | 0 | 0 | 0 | 0 | 0 | 0 | 0 | 0 | 0 | 0 | 0 | 0
36 | PP_SPV_US_H2 | Primary - Transformation - Photovoltaic for H2 | 5 | TotalAnnualMaxCapacity |  | User defined | 0 | 0 | 0 | 0 | 0 | 0 | 0 | 0 | 0 | 0 | 0 | 0 | 0 | 0 | 0 | 0 | 0 | 0 | 0 | 0 | 0 | 0 | 0 | 0 | 0 | 0 | 0 | 0 | 0 | 0 | 0 | 0 | 0 | 0 | 0 | 0 | 0 | 0 | 0 | 0 | 0 | 0 | 0 | 0 | 0 | 0 | 0 | 0 | 0 | 0 | 0 | 0 | 0 | 0
36 | PP_SPV_US_H2 | Primary - Transformation - Photovoltaic for H2 | 6 | TotalTechnologyAnnualActivityUpperLimit |  | EMPTY | 0
36 | PP_SPV_US_H2 | Primary - Transformation - Photovoltaic for H2 | 7 | TotalTechnologyAnnualActivityLowerLimit |  | User defined | 0 | 0 | 0 | 0 | 0 | 0 | 0 | 0 | 0 | 0 | 0 | 0 | 0 | 0 | 0 | 0 | 0 | 0 | 0 | 0 | 0 | 0 | 0 | 0 | 0 | 0 | 0 | 0 | 0 | 0 | 0 | 0 | 0 | 0 | 0 | 0 | 0 | 0 | 0 | 0 | 0 | 0 | 0 | 0 | 0 | 0 | 0 | 0 | 0 | 0 | 0 | 0 | 0 | 0
36 | PP_SPV_US_H2 | Primary - Transformation - Photovoltaic for H2 | 8 | TotalAnnualMinCapacityInvestment |  | EMPTY | 0
36 | PP_SPV_US_H2 | Primary - Transformation - Photovoltaic for H2 | 9 | CapacityFactor |  | User defined | 0 | 0.1708 | 0.1628 | 0.1662 | 0.1662 | 0.1662 | 0.1662 | 0.1662 | 0.1662 | 0.1662 | 0.1662 | 0.1662 | 0.1662 | 0.1662 | 0.1662 | 0.1662 | 0.1662 | 0.1662 | 0.1662 | 0.1662 | 0.1662 | 0.1662 | 0.1662 | 0.1662 | 0.1662 | 0.1662 | 0.1662 | 0.1662 | 0.1662 | 0.1662 | 0.1662 | 0.1662 | 0.1662 | 0.1662 | 0.1662 | 0.1662 | 0.1662 | 0.1662 | 0.1662 | 0.1662 | 0.1662 | 0.1662 | 0.1662 | 0.1662 | 0.1662 | 0.1662 | 0.1662 | 0.1662 | 0.1662 | 0.1662 | 0.1662 | 0.1662 | 0.1662 | 0.1662
36 | PP_SPV_US_H2 | Primary - Transformation - Photovoltaic for H2 | 10 | AvailabilityFactor |  | Flat | 0 | 2018: 0.95
37 | PP_WND_US_H2 | Primary - Transformation - Wind for H2 | 1 | CapitalCost |  | User defined | 0 | 1643.89 | 1628.7 | 1613.52 | 1598.34 | 1583.15 | 1567.97 | 1552.78 | 1537.6 | 1522.42 | 1507.23 | 1492.05 | 1476.86 | 1461.68 | 1446.5 | 1431.31 | 1416.13 | 1400.94 | 1385.76 | 1370.58 | 1355.39 | 1340.21 | 1325.02 | 1309.84 | 1294.66 | 1279.47 | 1264.29 | 1249.1 | 1233.92 | 1218.74 | 1203.55 | 1188.37 | 1173.18 | 1158 | 1158 | 1158 | 1158 | 1158 | 1158 | 1158 | 1158 | 1158 | 1158 | 1158 | 1158 | 1158 | 1158 | 1158 | 1158 | 1158 | 1158 | 1158 | 1158 | 1158
37 | PP_WND_US_H2 | Primary - Transformation - Wind for H2 | 2 | FixedCost |  | User defined | 0 | 37.95 | 37.95 | 34.29 | 34.29 | 34.29 | 34.29 | 34.29 | 30.65 | 30.65 | 30.65 | 30.65 | 30.65 | 27 | 27 | 27 | 27 | 27 | 24.59 | 24.59 | 24.59 | 24.59 | 24.59 | 22.19 | 22.19 | 22.19 | 22.19 | 22.19 | 19.78 | 19.78 | 19.78 | 19.78 | 19.78 | 17.37 | 17.37 | 17.37 | 17.37 | 17.37 | 17.37 | 17.37 | 17.37 | 17.37 | 17.37 | 17.37 | 17.37 | 17.37 | 17.37 | 17.37 | 17.37 | 17.37 | 17.37 | 17.37 | 17.37 | 17.37
37 | PP_WND_US_H2 | Primary - Transformation - Wind for H2 | 3 | VariableCost |  | User defined | 0 | 0 | 0 | 0 | 0 | 0 | 0 | 0 | 0 | 0 | 0 | 0 | 0 | 0 | 0 | 0 | 0 | 0 | 0 | 0 | 0 | 0 | 0 | 0 | 0 | 0 | 0 | 0 | 0 | 0 | 0 | 0 | 0 | 0 | 0 | 0 | 0 | 0 | 0 | 0 | 0 | 0 | 0 | 0 | 0 | 0 | 0 | 0 | 0 | 0 | 0 | 0 | 0 | 0
37 | PP_WND_US_H2 | Primary - Transformation - Wind for H2 | 4 | ResidualCapacity |  | EMPTY | 0 | 0 | 0 | 0 | 0 | 0 | 0 | 0 | 0 | 0 | 0 | 0 | 0 | 0 | 0 | 0 | 0 | 0 | 0 | 0 | 0 | 0 | 0 | 0 | 0 | 0 | 0 | 0 | 0 | 0 | 0 | 0 | 0 | 0 | 0 | 0 | 0 | 0 | 0 | 0 | 0 | 0 | 0 | 0 | 0 | 0 | 0 | 0 | 0 | 0 | 0 | 0 | 0 | 0
37 | PP_WND_US_H2 | Primary - Transformation - Wind for H2 | 5 | TotalAnnualMaxCapacity |  | User defined | 0 | 0 | 0 | 0 | 0 | 0 | 0 | 0 | 0 | 0 | 0 | 0 | 0 | 0 | 0 | 0 | 0 | 0 | 0 | 0 | 0 | 0 | 0 | 0 | 0 | 0 | 0 | 0 | 0 | 0 | 0 | 0 | 0 | 0 | 0 | 0 | 0 | 0 | 0 | 0 | 0 | 0 | 0 | 0 | 0 | 0 | 0 | 0 | 0 | 0 | 0 | 0 | 0 | 0
37 | PP_WND_US_H2 | Primary - Transformation - Wind for H2 | 6 | TotalTechnologyAnnualActivityUpperLimit |  | EMPTY | 0
37 | PP_WND_US_H2 | Primary - Transformation - Wind for H2 | 7 | TotalTechnologyAnnualActivityLowerLimit |  | User defined | 0 | 0 | 0 | 0 | 0 | 0 | 0 | 0 | 0 | 0 | 0 | 0 | 0 | 0 | 0 | 0 | 0 | 0 | 0 | 0 | 0 | 0 | 0 | 0 | 0 | 0 | 0 | 0 | 0 | 0 | 0 | 0 | 0 | 0 | 0 | 0 | 0 | 0 | 0 | 0 | 0 | 0 | 0 | 0 | 0 | 0 | 0 | 0 | 0 | 0 | 0 | 0 | 0 | 0
37 | PP_WND_US_H2 | Primary - Transformation - Wind for H2 | 8 | TotalAnnualMinCapacityInvestment |  | EMPTY | 0
37 | PP_WND_US_H2 | Primary - Transformation - Wind for H2 | 9 | CapacityFactor |  | User defined | 0 | 0.5367 | 0.5825 | 0.5217 | 0.5217 | 0.5217 | 0.5217 | 0.5217 | 0.5217 | 0.5217 | 0.5217 | 0.5217 | 0.5217 | 0.5217 | 0.5217 | 0.5217 | 0.5217 | 0.5217 | 0.5217 | 0.5217 | 0.5217 | 0.5217 | 0.5217 | 0.5217 | 0.5217 | 0.5217 | 0.5217 | 0.5217 | 0.5217 | 0.5217 | 0.5217 | 0.5217 | 0.5217 | 0.5217 | 0.5217 | 0.5217 | 0.5217 | 0.5217 | 0.5217 | 0.5217 | 0.5217 | 0.5217 | 0.5217 | 0.5217 | 0.5217 | 0.5217 | 0.5217 | 0.5217 | 0.5217 | 0.5217 | 0.5217 | 0.5217 | 0.5217 | 0.5217
37 | PP_WND_US_H2 | Primary - Transformation - Wind for H2 | 10 | AvailabilityFactor |  | Flat | 0 | 2018: 0.95
38 | PP_WND_OF_H2 | Primary - Transformation - Offshore wind for H2 | 1 | CapitalCost |  | User defined | 0 | 1643.89 | 1628.7 | 1613.52 | 1598.34 | 1583.15 | 1567.97 | 1552.78 | 1537.6 | 1522.42 | 1507.23 | 1492.05 | 1476.86 | 1461.68 | 1446.5 | 1431.31 | 1416.13 | 1400.94 | 1385.76 | 1370.58 | 1355.39 | 1340.21 | 1325.02 | 1309.84 | 1294.66 | 1279.47 | 1264.29 | 1249.1 | 1233.92 | 1218.74 | 1203.55 | 1188.37 | 1173.18 | 1158 | 1158 | 1158 | 1158 | 1158 | 1158 | 1158 | 1158 | 1158 | 1158 | 1158 | 1158 | 1158 | 1158 | 1158 | 1158 | 1158 | 1158 | 1158 | 1158 | 1158
38 | PP_WND_OF_H2 | Primary - Transformation - Offshore wind for H2 | 2 | FixedCost |  | User defined | 0 | 37.95 | 37.95 | 34.29 | 34.29 | 34.29 | 34.29 | 34.29 | 30.65 | 30.65 | 30.65 | 30.65 | 30.65 | 27 | 27 | 27 | 27 | 27 | 24.59 | 24.59 | 24.59 | 24.59 | 24.59 | 22.19 | 22.19 | 22.19 | 22.19 | 22.19 | 19.78 | 19.78 | 19.78 | 19.78 | 19.78 | 17.37 | 17.37 | 17.37 | 17.37 | 17.37 | 17.37 | 17.37 | 17.37 | 17.37 | 17.37 | 17.37 | 17.37 | 17.37 | 17.37 | 17.37 | 17.37 | 17.37 | 17.37 | 17.37 | 17.37 | 17.37
38 | PP_WND_OF_H2 | Primary - Transformation - Offshore wind for H2 | 3 | VariableCost |  | User defined | 0 | 0 | 0 | 0 | 0 | 0 | 0 | 0 | 0 | 0 | 0 | 0 | 0 | 0 | 0 | 0 | 0 | 0 | 0 | 0 | 0 | 0 | 0 | 0 | 0 | 0 | 0 | 0 | 0 | 0 | 0 | 0 | 0 | 0 | 0 | 0 | 0 | 0 | 0 | 0 | 0 | 0 | 0 | 0 | 0 | 0 | 0 | 0 | 0 | 0 | 0 | 0 | 0 | 0
38 | PP_WND_OF_H2 | Primary - Transformation - Offshore wind for H2 | 4 | ResidualCapacity |  | EMPTY | 0 | 0 | 0 | 0 | 0 | 0 | 0 | 0 | 0 | 0 | 0 | 0 | 0 | 0 | 0 | 0 | 0 | 0 | 0 | 0 | 0 | 0 | 0 | 0 | 0 | 0 | 0 | 0 | 0 | 0 | 0 | 0 | 0 | 0 | 0 | 0 | 0 | 0 | 0 | 0 | 0 | 0 | 0 | 0 | 0 | 0 | 0 | 0 | 0 | 0 | 0 | 0 | 0 | 0
38 | PP_WND_OF_H2 | Primary - Transformation - Offshore wind for H2 | 5 | TotalAnnualMaxCapacity |  | User defined | 0 | 0 | 0 | 0 | 0 | 0 | 0 | 0 | 0 | 0 | 0 | 0 | 0 | 0 | 0 | 0 | 0 | 0 | 0 | 0 | 0 | 0 | 0 | 0 | 0 | 0 | 0 | 0 | 0 | 0 | 0 | 0 | 0 | 0 | 0 | 0 | 0 | 0 | 0 | 0 | 0 | 0 | 0 | 0 | 0 | 0 | 0 | 0 | 0 | 0 | 0 | 0 | 0 | 0
38 | PP_WND_OF_H2 | Primary - Transformation - Offshore wind for H2 | 6 | TotalTechnologyAnnualActivityUpperLimit |  | EMPTY | 0
38 | PP_WND_OF_H2 | Primary - Transformation - Offshore wind for H2 | 7 | TotalTechnologyAnnualActivityLowerLimit |  | User defined | 0 | 0 | 0 | 0 | 0 | 0 | 0 | 0 | 0 | 0 | 0 | 0 | 0 | 0 | 0 | 0 | 0 | 0 | 0 | 0 | 0 | 0 | 0 | 0 | 0 | 0 | 0 | 0 | 0 | 0 | 0 | 0 | 0 | 0 | 0 | 0 | 0 | 0 | 0 | 0 | 0 | 0 | 0 | 0 | 0 | 0 | 0 | 0 | 0 | 0 | 0 | 0 | 0 | 0
38 | PP_WND_OF_H2 | Primary - Transformation - Offshore wind for H2 | 8 | TotalAnnualMinCapacityInvestment |  | EMPTY | 0
38 | PP_WND_OF_H2 | Primary - Transformation - Offshore wind for H2 | 9 | CapacityFactor |  | User defined | 0 | 0.5367 | 0.5825 | 0.5217 | 0.5217 | 0.5217 | 0.5217 | 0.5217 | 0.5217 | 0.5217 | 0.5217 | 0.5217 | 0.5217 | 0.5217 | 0.5217 | 0.5217 | 0.5217 | 0.5217 | 0.5217 | 0.5217 | 0.5217 | 0.5217 | 0.5217 | 0.5217 | 0.5217 | 0.5217 | 0.5217 | 0.5217 | 0.5217 | 0.5217 | 0.5217 | 0.5217 | 0.5217 | 0.5217 | 0.5217 | 0.5217 | 0.5217 | 0.5217 | 0.5217 | 0.5217 | 0.5217 | 0.5217 | 0.5217 | 0.5217 | 0.5217 | 0.5217 | 0.5217 | 0.5217 | 0.5217 | 0.5217 | 0.5217 | 0.5217 | 0.5217 | 0.5217
38 | PP_WND_OF_H2 | Primary - Transformation - Offshore wind for H2 | 10 | AvailabilityFactor |  | Flat | 0 | 2018: 0.95
39 | PPIHYDAMAELR | Primary - Transformation - Rural Electrification - Hydroelectric Amazonas | 1 | CapitalCost |  | User defined | 0 | 3080.6 | 3080.6 | 3080.6 | 3080.6 | 3080.6 | 3080.6 | 3080.6 | 3080.6 | 3080.6 | 3080.6 | 3080.6 | 3080.6 | 3080.6 | 3080.6 | 3080.6 | 3080.6 | 3080.6 | 3080.6 | 3080.6 | 3080.6 | 3080.6 | 3080.6 | 3080.6 | 3080.6 | 3080.6 | 3080.6 | 3080.6 | 3080.6 | 3080.6 | 3080.6 | 3080.6 | 3080.6 | 3080.6 | 3080.6 | 3080.6 | 3080.6 | 3080.6 | 3080.6 | 3080.6 | 3080.6 | 3080.6 | 3080.6 | 3080.6 | 3080.6 | 3080.6 | 3080.6 | 3080.6 | 3080.6 | 3080.6 | 3080.6 | 3080.6 | 3080.6 | 3080.6
39 | PPIHYDAMAELR | Primary - Transformation - Rural Electrification - Hydroelectric Amazonas | 2 | FixedCost |  | User defined | 0 | 50 | 50 | 50 | 50 | 50 | 50 | 50 | 50 | 50 | 50 | 50 | 50 | 50 | 50 | 50 | 50 | 50 | 50 | 50 | 50 | 50 | 50 | 50 | 50 | 50 | 50 | 50 | 50 | 50 | 50 | 50 | 50 | 50 | 50 | 50 | 50 | 50 | 50 | 50 | 50 | 50 | 50 | 50 | 50 | 50 | 50 | 50 | 50 | 50 | 50 | 50 | 50 | 50
39 | PPIHYDAMAELR | Primary - Transformation - Rural Electrification - Hydroelectric Amazonas | 3 | VariableCost |  | User defined | 0 | 0.63 | 0.63 | 0.63 | 0.63 | 0.63 | 0.63 | 0.63 | 0.63 | 0.63 | 0.63 | 0.63 | 0.63 | 0.63 | 0.63 | 0.63 | 0.63 | 0.63 | 0.63 | 0.63 | 0.63 | 0.63 | 0.63 | 0.63 | 0.63 | 0.63 | 0.63 | 0.63 | 0.63 | 0.63 | 0.63 | 0.63 | 0.63 | 0.63 | 0.63 | 0.63 | 0.63 | 0.63 | 0.63 | 0.63 | 0.63 | 0.63 | 0.63 | 0.63 | 0.63 | 0.63 | 0.63 | 0.63 | 0.63 | 0.63 | 0.63 | 0.63 | 0.63 | 0.63
39 | PPIHYDAMAELR | Primary - Transformation - Rural Electrification - Hydroelectric Amazonas | 4 | ResidualCapacity |  | User defined | 0 | 0.00116 | 0.00116 | 0.00116 | 0.00116 | 0.00116 | 0.00116 | 0.00116 | 0.00116 | 0.00116 | 0.00116 | 0.00116 | 0.00116 | 0.00116 | 0.00116 | 0.00116 | 0.00116 | 0.00116 | 0.00116 | 0.00116 | 0.00116 | 0.00116 | 0.00116 | 0.00116 | 0.00116 | 0.00116 | 0.00116 | 0.00116 | 0.00116 | 0.00116 | 0.00116 | 0.00116 | 0.00116 | 0.00116 | 0.00116 | 0.00116 | 0.00116 | 0.00116 | 0.00116 | 0.00116 | 0.00116 | 0.00116 | 0.00116 | 0.00116 | 0.00116 | 0.00116 | 0.00116 | 0.00116 | 0.00116 | 0.00116 | 0.00116 | 0.00116 | 0.00116 | 0.00116
39 | PPIHYDAMAELR | Primary - Transformation - Rural Electrification - Hydroelectric Amazonas | 5 | TotalAnnualMaxCapacity |  | User defined | 0 | 0.00116 | 0.00116 | 0.00116 | 0.00116 | 99999 | 99999 | 99999 | 99999 | 99999 | 99999 | 99999 | 99999 | 99999 | 99999 | 99999 | 99999 | 99999 | 99999 | 99999 | 99999 | 99999 | 99999 | 99999 | 99999 | 99999 | 99999 | 99999 | 99999 | 99999 | 99999 | 99999 | 99999 | 99999 | 99999 | 99999 | 99999 | 99999 | 99999 | 99999 | 99999 | 99999 | 99999 | 99999 | 99999 | 99999 | 99999 | 99999 | 99999 | 99999 | 99999 | 99999 | 99999 | 99999
39 | PPIHYDAMAELR | Primary - Transformation - Rural Electrification - Hydroelectric Amazonas | 6 | TotalTechnologyAnnualActivityUpperLimit |  | User defined | 0 | 0.01717 | 0.020301 | 0.017574 | 0.012928 | 0.020282 | 0.02062 | 0.020963 | 0.021307 | 0.021657 | 0.022009 | 0.022365 | 0.022725 | 0.023089 | 0.023455 | 0.023823 | 0.024195 | 0.024569 | 0.024945 | 0.025323 | 0.025701 | 0.026081 | 0.026464 | 0.026846 | 0.027229 | 0.02761 | 0.027992 | 0.028368 | 0.028741 | 0.029109 | 0.02947 | 0.029826 | 0.030177 | 0.030522 | 0.030921 | 0.031291 | 0.031662 | 0.032033 | 0.032403 | 0.032774 | 0.033145 | 0.033515 | 0.033886 | 0.034257 | 0.034627 | 0.034998 | 0.035369 | 0.035739 | 0.03611 | 0.036481 | 0.036851 | 0.037222 | 0.037593 | 0.037963
39 | PPIHYDAMAELR | Primary - Transformation - Rural Electrification - Hydroelectric Amazonas | 7 | TotalTechnologyAnnualActivityLowerLimit |  | User defined | 0 | 0.017 | 0.0201 | 0.0174 | 0.0128 | 0.020081 | 0.020415 | 0.020755 | 0.021096 | 0.021442 | 0.021791 | 0.022144 | 0.0225 | 0.02286 | 0.023222 | 0.023587 | 0.023955 | 0.024326 | 0.024698 | 0.025072 | 0.025447 | 0.025823 | 0.026202 | 0.02658 | 0.02696 | 0.027337 | 0.027714 | 0.028087 | 0.028456 | 0.02882 | 0.029179 | 0.029531 | 0.029878 | 0.03022 | 0.030615 | 0.030982 | 0.031348 | 0.031715 | 0.032082 | 0.032449 | 0.032816 | 0.033183 | 0.03355 | 0.033917 | 0.034284 | 0.034651 | 0.035018 | 0.035385 | 0.035752 | 0.036119 | 0.036486 | 0.036853 | 0.03722 | 0.037587
39 | PPIHYDAMAELR | Primary - Transformation - Rural Electrification - Hydroelectric Amazonas | 8 | TotalAnnualMinCapacityInvestment |  | EMPTY | 0
39 | PPIHYDAMAELR | Primary - Transformation - Rural Electrification - Hydroelectric Amazonas | 9 | CapacityFactor |  | User defined | 0 | 0.4948 | 0.5829 | 0.505 | 0.3717 | 0.49 | 0.49 | 0.49 | 0.49 | 0.49 | 0.49 | 0.49 | 0.49 | 0.49 | 0.49 | 0.49 | 0.49 | 0.49 | 0.49 | 0.49 | 0.49 | 0.49 | 0.49 | 0.49 | 0.49 | 0.49 | 0.49 | 0.49 | 0.49 | 0.49 | 0.49 | 0.49 | 0.49 | 0.49 | 0.49 | 0.49 | 0.49 | 0.49 | 0.49 | 0.49 | 0.49 | 0.49 | 0.49 | 0.49 | 0.49 | 0.49 | 0.49 | 0.49 | 0.49 | 0.49 | 0.49 | 0.49 | 0.49 | 0.49
39 | PPIHYDAMAELR | Primary - Transformation - Rural Electrification - Hydroelectric Amazonas | 10 | AvailabilityFactor |  | Flat | 0 | 2018: 0.95
40 | PPIHYDPACELR | Primary - Transformation - Rural Electrification - Hydroelectric Pacific | 1 | CapitalCost |  | User defined | 0 | 3080.6 | 3080.6 | 3080.6 | 3080.6 | 3080.6 | 3080.6 | 3080.6 | 3080.6 | 3080.6 | 3080.6 | 3080.6 | 3080.6 | 3080.6 | 3080.6 | 3080.6 | 3080.6 | 3080.6 | 3080.6 | 3080.6 | 3080.6 | 3080.6 | 3080.6 | 3080.6 | 3080.6 | 3080.6 | 3080.6 | 3080.6 | 3080.6 | 3080.6 | 3080.6 | 3080.6 | 3080.6 | 3080.6 | 3080.6 | 3080.6 | 3080.6 | 3080.6 | 3080.6 | 3080.6 | 3080.6 | 3080.6 | 3080.6 | 3080.6 | 3080.6 | 3080.6 | 3080.6 | 3080.6 | 3080.6 | 3080.6 | 3080.6 | 3080.6 | 3080.6 | 3080.6
40 | PPIHYDPACELR | Primary - Transformation - Rural Electrification - Hydroelectric Pacific | 2 | FixedCost |  | User defined | 0 | 50 | 50 | 50 | 50 | 50 | 50 | 50 | 50 | 50 | 50 | 50 | 50 | 50 | 50 | 50 | 50 | 50 | 50 | 50 | 50 | 50 | 50 | 50 | 50 | 50 | 50 | 50 | 50 | 50 | 50 | 50 | 50 | 50 | 50 | 50 | 50 | 50 | 50 | 50 | 50 | 50 | 50 | 50 | 50 | 50 | 50 | 50 | 50 | 50 | 50 | 50 | 50 | 50
40 | PPIHYDPACELR | Primary - Transformation - Rural Electrification - Hydroelectric Pacific | 3 | VariableCost |  | User defined | 0 | 0.63 | 0.63 | 0.63 | 0.63 | 0.63 | 0.63 | 0.63 | 0.63 | 0.63 | 0.63 | 0.63 | 0.63 | 0.63 | 0.63 | 0.63 | 0.63 | 0.63 | 0.63 | 0.63 | 0.63 | 0.63 | 0.63 | 0.63 | 0.63 | 0.63 | 0.63 | 0.63 | 0.63 | 0.63 | 0.63 | 0.63 | 0.63 | 0.63 | 0.63 | 0.63 | 0.63 | 0.63 | 0.63 | 0.63 | 0.63 | 0.63 | 0.63 | 0.63 | 0.63 | 0.63 | 0.63 | 0.63 | 0.63 | 0.63 | 0.63 | 0.63 | 0.63 | 0.63
40 | PPIHYDPACELR | Primary - Transformation - Rural Electrification - Hydroelectric Pacific | 4 | ResidualCapacity |  | User defined | 0 | 0.0029 | 0.0029 | 0.0029 | 0.0029 | 0.0029 | 0.0029 | 0.0029 | 0.0029 | 0.0029 | 0.0029 | 0.0029 | 0.0029 | 0.0029 | 0.0029 | 0.0029 | 0.0029 | 0.0029 | 0.0029 | 0.0029 | 0.0029 | 0.0029 | 0.0029 | 0.0029 | 0.0029 | 0.0029 | 0.0029 | 0.0029 | 0.0029 | 0.0029 | 0.0029 | 0.0029 | 0.0029 | 0.0029 | 0.0029 | 0.0029 | 0.0029 | 0.0029 | 0.0029 | 0.0029 | 0.0029 | 0.0029 | 0.0029 | 0.0029 | 0.0029 | 0.0029 | 0.0029 | 0.0029 | 0.0029 | 0.0029 | 0.0029 | 0.0029 | 0.0029 | 0.0029
40 | PPIHYDPACELR | Primary - Transformation - Rural Electrification - Hydroelectric Pacific | 5 | TotalAnnualMaxCapacity |  | User defined | 0 | 0.0029 | 0.0029 | 0.0029 | 0.0029 | 99999 | 99999 | 99999 | 99999 | 99999 | 99999 | 99999 | 99999 | 99999 | 99999 | 99999 | 99999 | 99999 | 99999 | 99999 | 99999 | 99999 | 99999 | 99999 | 99999 | 99999 | 99999 | 99999 | 99999 | 99999 | 99999 | 99999 | 99999 | 99999 | 99999 | 99999 | 99999 | 99999 | 99999 | 99999 | 99999 | 99999 | 99999 | 99999 | 99999 | 99999 | 99999 | 99999 | 99999 | 99999 | 99999 | 99999 | 99999 | 99999
40 | PPIHYDPACELR | Primary - Transformation - Rural Electrification - Hydroelectric Pacific | 6 | TotalTechnologyAnnualActivityUpperLimit |  | User defined | 0 | 0.036865 | 0.04141 | 0.055449 | 0.054843 | 0.050647 | 0.05149 | 0.052347 | 0.053207 | 0.05408 | 0.054959 | 0.05585 | 0.056747 | 0.057657 | 0.05857 | 0.059489 | 0.060418 | 0.061352 | 0.062291 | 0.063234 | 0.064179 | 0.065129 | 0.066084 | 0.067037 | 0.067995 | 0.068947 | 0.069899 | 0.07084 | 0.07177 | 0.072688 | 0.073592 | 0.07448 | 0.075357 | 0.076217 | 0.077213 | 0.078139 | 0.079064 | 0.07999 | 0.080916 | 0.081841 | 0.082767 | 0.083692 | 0.084618 | 0.085544 | 0.086469 | 0.087395 | 0.08832 | 0.089246 | 0.090171 | 0.091097 | 0.092023 | 0.092948 | 0.093874 | 0.094799
40 | PPIHYDPACELR | Primary - Transformation - Rural Electrification - Hydroelectric Pacific | 7 | TotalTechnologyAnnualActivityLowerLimit |  | User defined | 0 | 0.0365 | 0.041 | 0.0549 | 0.0543 | 0.050145 | 0.05098 | 0.051829 | 0.052681 | 0.053545 | 0.054415 | 0.055297 | 0.056185 | 0.057086 | 0.05799 | 0.0589 | 0.05982 | 0.060745 | 0.061674 | 0.062608 | 0.063544 | 0.064484 | 0.06543 | 0.066374 | 0.067322 | 0.068265 | 0.069207 | 0.070138 | 0.071059 | 0.071968 | 0.072863 | 0.073743 | 0.074611 | 0.075463 | 0.076449 | 0.077365 | 0.078282 | 0.079198 | 0.080114 | 0.081031 | 0.081947 | 0.082864 | 0.08378 | 0.084697 | 0.085613 | 0.086529 | 0.087446 | 0.088362 | 0.089279 | 0.090195 | 0.091112 | 0.092028 | 0.092944 | 0.093861
40 | PPIHYDPACELR | Primary - Transformation - Rural Electrification - Hydroelectric Pacific | 8 | TotalAnnualMinCapacityInvestment |  | EMPTY | 0
40 | PPIHYDPACELR | Primary - Transformation - Rural Electrification - Hydroelectric Pacific | 9 | CapacityFactor |  | User defined | 0 | 0.4246 | 0.4767 | 0.6381 | 0.6315 | 0.42 | 0.42 | 0.42 | 0.42 | 0.42 | 0.42 | 0.42 | 0.42 | 0.42 | 0.42 | 0.42 | 0.42 | 0.42 | 0.42 | 0.42 | 0.42 | 0.42 | 0.42 | 0.42 | 0.42 | 0.42 | 0.42 | 0.42 | 0.42 | 0.42 | 0.42 | 0.42 | 0.42 | 0.42 | 0.42 | 0.42 | 0.42 | 0.42 | 0.42 | 0.42 | 0.42 | 0.42 | 0.42 | 0.42 | 0.42 | 0.42 | 0.42 | 0.42 | 0.42 | 0.42 | 0.42 | 0.42 | 0.42 | 0.42
40 | PPIHYDPACELR | Primary - Transformation - Rural Electrification - Hydroelectric Pacific | 10 | AvailabilityFactor |  | Flat | 0 | 2018: 0.95
41 | PPISPVELR | Primary - Transformation - Rural Electrification - Solar PV | 1 | CapitalCost |  | User defined | 0 | 1216.67 | 1174.44 | 1132.22 | 1090 | 1047.78 | 1005.56 | 963.33 | 921.11 | 878.89 | 836.67 | 794.44 | 752.22 | 710 | 700 | 690 | 680 | 670 | 660 | 650 | 640 | 630 | 620 | 610 | 600 | 590 | 580 | 570 | 560 | 550 | 540 | 530 | 520 | 510 | 510 | 510 | 510 | 510 | 510 | 510 | 510 | 510 | 510 | 510 | 510 | 510 | 510 | 510 | 510 | 510 | 510 | 510 | 510 | 510
41 | PPISPVELR | Primary - Transformation - Rural Electrification - Solar PV | 2 | FixedCost |  | User defined | 0 | 19.8 | 19.8 | 13.6 | 13.6 | 13.6 | 13.6 | 13.6 | 12.2 | 12.2 | 12.2 | 12.2 | 12.2 | 10.8 | 10.8 | 10.8 | 10.8 | 10.8 | 10.5 | 10.5 | 10.5 | 10.5 | 10.5 | 10.2 | 10.2 | 10.2 | 10.2 | 10.2 | 9.9 | 9.9 | 9.9 | 9.9 | 9.9 | 9.6 | 9.6 | 9.6 | 9.6 | 9.6 | 9.6 | 9.6 | 9.6 | 9.6 | 9.6 | 9.6 | 9.6 | 9.6 | 9.6 | 9.6 | 9.6 | 9.6 | 9.6 | 9.6 | 9.6 | 9.6
41 | PPISPVELR | Primary - Transformation - Rural Electrification - Solar PV | 3 | VariableCost |  | User defined | 0 | 0 | 0 | 0 | 0 | 0 | 0 | 0 | 0 | 0 | 0 | 0 | 0 | 0 | 0 | 0 | 0 | 0 | 0 | 0 | 0 | 0 | 0 | 0 | 0 | 0 | 0 | 0 | 0 | 0 | 0 | 0 | 0 | 0 | 0 | 0 | 0 | 0 | 0 | 0 | 0 | 0 | 0 | 0 | 0 | 0 | 0 | 0 | 0 | 0 | 0 | 0 | 0 | 0
41 | PPISPVELR | Primary - Transformation - Rural Electrification - Solar PV | 4 | ResidualCapacity |  | User defined | 0 | 0.0005726 | 0.0005726 | 0.0005726 | 0.0005726 | 0.0005726 | 0.0005726 | 0.0005726 | 0.0005726 | 0.0005726 | 0.0005726 | 0.0005726 | 0.0005726 | 0.0005726 | 0.0005726 | 0.0005726 | 0.0005726 | 0.0005726 | 0.0005726 | 0.0005726 | 0.0005726 | 0.0005726 | 0.0005726 | 0.0005726 | 0.0005726 | 0.0005726 | 0.0005726 | 0.0005726 | 0.0005726 | 0.0005726 | 0.0005726 | 0.0005726 | 0 | 0 | 0 | 0 | 0 | 0 | 0 | 0 | 0 | 0 | 0 | 0 | 0 | 0 | 0 | 0 | 0 | 0 | 0 | 0 | 0 | 0
41 | PPISPVELR | Primary - Transformation - Rural Electrification - Solar PV | 5 | TotalAnnualMaxCapacity |  | User defined | 0 | 0.0005726 | 0.0005726 | 0.0005726 | 0.0005726 | 99999 | 99999 | 99999 | 99999 | 99999 | 99999 | 99999 | 99999 | 99999 | 99999 | 99999 | 99999 | 99999 | 99999 | 99999 | 99999 | 99999 | 99999 | 99999 | 99999 | 99999 | 99999 | 99999 | 99999 | 99999 | 99999 | 99999 | 99999 | 99999 | 99999 | 99999 | 99999 | 99999 | 99999 | 99999 | 99999 | 99999 | 99999 | 99999 | 99999 | 99999 | 99999 | 99999 | 99999 | 99999 | 99999 | 99999 | 99999 | 99999
41 | PPISPVELR | Primary - Transformation - Rural Electrification - Solar PV | 6 | TotalTechnologyAnnualActivityUpperLimit |  | User defined | 0 | 0.009191 | 0.013534 | 0.011514 | 0.009696 | 0.011419 | 0.011609 | 0.011802 | 0.011996 | 0.012193 | 0.012391 | 0.012592 | 0.012794 | 0.012999 | 0.013205 | 0.013413 | 0.013622 | 0.013833 | 0.014044 | 0.014257 | 0.01447 | 0.014684 | 0.0149 | 0.015114 | 0.01533 | 0.015545 | 0.01576 | 0.015972 | 0.016181 | 0.016388 | 0.016592 | 0.016793 | 0.01699 | 0.017184 | 0.017409 | 0.017617 | 0.017826 | 0.018035 | 0.018243 | 0.018452 | 0.018661 | 0.01887 | 0.019078 | 0.019287 | 0.019496 | 0.019704 | 0.019913 | 0.020122 | 0.02033 | 0.020539 | 0.020748 | 0.020956 | 0.021165 | 0.021374
41 | PPISPVELR | Primary - Transformation - Rural Electrification - Solar PV | 7 | TotalTechnologyAnnualActivityLowerLimit |  | User defined | 0 | 0.0091 | 0.0134 | 0.0114 | 0.0096 | 0.011306 | 0.011494 | 0.011685 | 0.011878 | 0.012072 | 0.012269 | 0.012467 | 0.012668 | 0.012871 | 0.013075 | 0.01328 | 0.013487 | 0.013696 | 0.013905 | 0.014116 | 0.014327 | 0.014539 | 0.014752 | 0.014965 | 0.015179 | 0.015391 | 0.015604 | 0.015814 | 0.016021 | 0.016226 | 0.016428 | 0.016626 | 0.016822 | 0.017014 | 0.017236 | 0.017443 | 0.01765 | 0.017856 | 0.018063 | 0.018269 | 0.018476 | 0.018683 | 0.018889 | 0.019096 | 0.019303 | 0.019509 | 0.019716 | 0.019922 | 0.020129 | 0.020336 | 0.020542 | 0.020749 | 0.020956 | 0.021162
41 | PPISPVELR | Primary - Transformation - Rural Electrification - Solar PV | 8 | TotalAnnualMinCapacityInvestment |  | EMPTY | 0
41 | PPISPVELR | Primary - Transformation - Rural Electrification - Solar PV | 9 | CapacityFactor |  | User defined | 0 | 0.5362 | 0.79 | 0.673 | 0.5633 | 0.54 | 0.54 | 0.54 | 0.54 | 0.54 | 0.54 | 0.54 | 0.54 | 0.54 | 0.54 | 0.54 | 0.54 | 0.54 | 0.54 | 0.54 | 0.54 | 0.54 | 0.54 | 0.54 | 0.54 | 0.54 | 0.54 | 0.54 | 0.54 | 0.54 | 0.54 | 0.54 | 0.54 | 0.54 | 0.54 | 0.54 | 0.54 | 0.54 | 0.54 | 0.54 | 0.54 | 0.54 | 0.54 | 0.54 | 0.54 | 0.54 | 0.54 | 0.54 | 0.54 | 0.54 | 0.54 | 0.54 | 0.54 | 0.54
41 | PPISPVELR | Primary - Transformation - Rural Electrification - Solar PV | 10 | AvailabilityFactor |  | Flat | 0 | 2018: 0.95
42 | PPIWNDGAL | Primary - Transformation - Galapagos - Wind | 1 | CapitalCost |  | User defined | 0 | 2156.7 | 2113.6 | 2070.5 | 2027.4 | 1984.3 | 1941.2 | 1898.1 | 1855 | 1811.9 | 1768.8 | 1725.7 | 1682.6 | 1639.5 | 1615.425 | 1591.35 | 1567.275 | 1543.2 | 1519.125 | 1495.05 | 1470.975 | 1446.9 | 1422.825 | 1398.75 | 1374.675 | 1350.6 | 1326.525 | 1302.45 | 1278.375 | 1254.3 | 1230.225 | 1206.15 | 1182.075 | 1158 | 1158 | 1158 | 1158 | 1158 | 1158 | 1158 | 1158 | 1158 | 1158 | 1158 | 1158 | 1158 | 1158 | 1158 | 1158 | 1158 | 1158 | 1158 | 1158 | 1158
42 | PPIWNDGAL | Primary - Transformation - Galapagos - Wind | 2 | FixedCost |  | User defined | 0 | 37.95 | 37.95 | 34.29 | 34.29 | 34.29 | 34.29 | 34.29 | 30.65 | 30.65 | 30.65 | 30.65 | 30.65 | 27 | 27 | 27 | 27 | 27 | 24.59 | 24.59 | 24.59 | 24.59 | 24.59 | 22.19 | 22.19 | 22.19 | 22.19 | 22.19 | 19.78 | 19.78 | 19.78 | 19.78 | 19.78 | 17.37 | 17.37 | 17.37 | 17.37 | 17.37 | 17.37 | 17.37 | 17.37 | 17.37 | 17.37 | 17.37 | 17.37 | 17.37 | 17.37 | 17.37 | 17.37 | 17.37 | 17.37 | 17.37 | 17.37 | 17.37
42 | PPIWNDGAL | Primary - Transformation - Galapagos - Wind | 3 | VariableCost |  | User defined | 0 | 0 | 0 | 0 | 0 | 0 | 0 | 0 | 0 | 0 | 0 | 0 | 0 | 0 | 0 | 0 | 0 | 0 | 0 | 0 | 0 | 0 | 0 | 0 | 0 | 0 | 0 | 0 | 0 | 0 | 0 | 0 | 0 | 0 | 0 | 0 | 0 | 0 | 0 | 0 | 0 | 0 | 0 | 0 | 0 | 0 | 0 | 0 | 0 | 0 | 0 | 0 | 0 | 0
42 | PPIWNDGAL | Primary - Transformation - Galapagos - Wind | 4 | ResidualCapacity |  | User defined | 0 | 0.00465 | 0.00465 | 0.00465 | 0.00465 | 0.00465 | 0.00465 | 0.00465 | 0.00465 | 0.00465 | 0.00465 | 0.00465 | 0.00465 | 0.00465 | 0.00465 | 0.00465 | 0.00465 | 0.00465 | 0.00465 | 0.00465 | 0.00465 | 0.00465 | 0.00465 | 0.00465 | 0.00465 | 0.00465 | 0.00465 | 0.00465 | 0.00465 | 0.00465 | 0.00465 | 0.00465 | 0.00465 | 0.00465 | 0.00465 | 0.00465 | 0.00465 | 0.00465 | 0.00465 | 0.00465 | 0.00465 | 0.00465 | 0.00465 | 0.00465 | 0.00465 | 0.00465 | 0.00465 | 0.00465 | 0.00465 | 0.00465 | 0.00465 | 0.00465 | 0.00465 | 0.00465
42 | PPIWNDGAL | Primary - Transformation - Galapagos - Wind | 5 | TotalAnnualMaxCapacity |  | User defined | 0 | 0.00465 | 0.00465 | 0.00465 | 0.00465 | 99999 | 99999 | 99999 | 99999 | 99999 | 99999 | 99999 | 99999 | 99999 | 99999 | 99999 | 99999 | 99999 | 99999 | 99999 | 99999 | 99999 | 99999 | 99999 | 99999 | 99999 | 99999 | 99999 | 99999 | 99999 | 99999 | 99999 | 99999 | 99999 | 99999 | 99999 | 99999 | 99999 | 99999 | 99999 | 99999 | 99999 | 99999 | 99999 | 99999 | 99999 | 99999 | 99999 | 99999 | 99999 | 99999 | 99999 | 99999 | 99999
42 | PPIWNDGAL | Primary - Transformation - Galapagos - Wind | 6 | TotalTechnologyAnnualActivityUpperLimit |  | User defined | 0 | 0.023533 | 0.019897 | 0.019695 | 0.00707 | 0.025541 | 0.026177 | 0.026813 | 0.027449 | 0.028085 | 0.028721 | 0.029357 | 0.029993 | 0.030629 | 0.030871 | 0.031113 | 0.031355 | 0.031597 | 0.031839 | 0.032081 | 0.032323 | 0.032565 | 0.032807 | 0.033049 | 0.033082 | 0.033115 | 0.033148 | 0.033181 | 0.033214 | 0.033247 | 0.03328 | 0.033313 | 0.033346 | 0.033379 | 0.035114 | 0.035375 | 0.035637 | 0.035898 | 0.036159 | 0.03642 | 0.036681 | 0.036943 | 0.037204 | 0.037465 | 0.037726 | 0.037988 | 0.038249 | 0.03851 | 0.038771 | 0.039032 | 0.039294 | 0.039555 | 0.039816 | 0.040077
42 | PPIWNDGAL | Primary - Transformation - Galapagos - Wind | 7 | TotalTechnologyAnnualActivityLowerLimit |  | User defined | 0 | 0.0233 | 0.0197 | 0.0195 | 0.007 | 0.025288 | 0.025918 | 0.026548 | 0.027177 | 0.027807 | 0.028437 | 0.029067 | 0.029696 | 0.030326 | 0.030566 | 0.030805 | 0.031045 | 0.031284 | 0.031524 | 0.031763 | 0.032003 | 0.032243 | 0.032482 | 0.032722 | 0.032754 | 0.032787 | 0.03282 | 0.032853 | 0.032885 | 0.032918 | 0.032951 | 0.032983 | 0.033016 | 0.033049 | 0.034766 | 0.035025 | 0.035284 | 0.035542 | 0.035801 | 0.03606 | 0.036318 | 0.036577 | 0.036836 | 0.037094 | 0.037353 | 0.037611 | 0.03787 | 0.038129 | 0.038387 | 0.038646 | 0.038905 | 0.039163 | 0.039422 | 0.039681
42 | PPIWNDGAL | Primary - Transformation - Galapagos - Wind | 8 | TotalAnnualMinCapacityInvestment |  | EMPTY | 0
42 | PPIWNDGAL | Primary - Transformation - Galapagos - Wind | 9 | CapacityFactor |  | User defined | 0 | 0.1693 | 0.1432 | 0.1411 | 0.0504 | 0.17 | 0.17 | 0.17 | 0.17 | 0.17 | 0.17 | 0.17 | 0.17 | 0.17 | 0.17 | 0.17 | 0.17 | 0.17 | 0.17 | 0.17 | 0.17 | 0.17 | 0.17 | 0.17 | 0.17 | 0.17 | 0.17 | 0.17 | 0.17 | 0.17 | 0.17 | 0.17 | 0.17 | 0.17 | 0.17 | 0.17 | 0.17 | 0.17 | 0.17 | 0.17 | 0.17 | 0.17 | 0.17 | 0.17 | 0.17 | 0.17 | 0.17 | 0.17 | 0.17 | 0.17 | 0.17 | 0.17 | 0.17 | 0.17
42 | PPIWNDGAL | Primary - Transformation - Galapagos - Wind | 10 | AvailabilityFactor |  | Flat | 0 | 2018: 0.95
43 | PPISPVGAL | Primary - Transformation - Galapagos - Solar PV | 1 | CapitalCost |  | User defined | 0 | 1800 | 1740 | 1680 | 1620 | 1560 | 1500 | 1440 | 1380 | 1320 | 1260 | 1200 | 1140 | 1080 | 1074 | 1068 | 1062 | 1056 | 1050 | 1044 | 1038 | 1032 | 1026 | 1020 | 1014 | 1008 | 1002 | 996 | 990 | 984 | 978 | 972 | 966 | 960 | 960 | 960 | 960 | 960 | 960 | 960 | 960 | 960 | 960 | 960 | 960 | 960 | 960 | 960 | 960 | 960 | 960 | 960 | 960 | 960
43 | PPISPVGAL | Primary - Transformation - Galapagos - Solar PV | 2 | FixedCost |  | User defined | 0 | 19.8 | 19.8 | 13.6 | 13.6 | 13.6 | 13.6 | 13.6 | 12.2 | 12.2 | 12.2 | 12.2 | 12.2 | 10.8 | 10.8 | 10.8 | 10.8 | 10.8 | 10.5 | 10.5 | 10.5 | 10.5 | 10.5 | 10.2 | 10.2 | 10.2 | 10.2 | 10.2 | 9.9 | 9.9 | 9.9 | 9.9 | 9.9 | 9.6 | 9.6 | 9.6 | 9.6 | 9.6 | 9.6 | 9.6 | 9.6 | 9.6 | 9.6 | 9.6 | 9.6 | 9.6 | 9.6 | 9.6 | 9.6 | 9.6 | 9.6 | 9.6 | 9.6 | 9.6
43 | PPISPVGAL | Primary - Transformation - Galapagos - Solar PV | 3 | VariableCost |  | User defined | 0 | 0 | 0 | 0 | 0 | 0 | 0 | 0 | 0 | 0 | 0 | 0 | 0 | 0 | 0 | 0 | 0 | 0 | 0 | 0 | 0 | 0 | 0 | 0 | 0 | 0 | 0 | 0 | 0 | 0 | 0 | 0 | 0 | 0 | 0 | 0 | 0 | 0 | 0 | 0 | 0 | 0 | 0 | 0 | 0 | 0 | 0 | 0 | 0 | 0 | 0 | 0 | 0 | 0
43 | PPISPVGAL | Primary - Transformation - Galapagos - Solar PV | 4 | ResidualCapacity |  | User defined | 0 | 0.0025964 | 0.0025964 | 0.0025964 | 0.0025964 | 0.0025964 | 0.0025964 | 0.0025964 | 0.0025964 | 0.0025964 | 0.0025964 | 0.0025964 | 0.0025964 | 0.0025964 | 0.0025964 | 0.0025964 | 0.0025964 | 0.0025964 | 0.0025964 | 0.0025964 | 0.0025964 | 0.0025964 | 0.0025964 | 0.0025964 | 0.0025964 | 0.0025964 | 0.0025964 | 0.0025964 | 0.0025964 | 0.0025964 | 0.0025964 | 0.0025964 | 0 | 0 | 0 | 0 | 0 | 0 | 0 | 0 | 0 | 0 | 0 | 0 | 0 | 0 | 0 | 0 | 0 | 0 | 0 | 0 | 0 | 0
43 | PPISPVGAL | Primary - Transformation - Galapagos - Solar PV | 5 | TotalAnnualMaxCapacity |  | User defined | 0 | 0.0025964 | 0.0025964 | 0.0025964 | 0.0026198 | 99999 | 99999 | 99999 | 99999 | 99999 | 99999 | 99999 | 99999 | 99999 | 99999 | 99999 | 99999 | 99999 | 99999 | 99999 | 99999 | 99999 | 99999 | 99999 | 99999 | 99999 | 99999 | 99999 | 99999 | 99999 | 99999 | 99999 | 99999 | 99999 | 99999 | 99999 | 99999 | 99999 | 99999 | 99999 | 99999 | 99999 | 99999 | 99999 | 99999 | 99999 | 99999 | 99999 | 99999 | 99999 | 99999 | 99999 | 99999 | 99999
43 | PPISPVGAL | Primary - Transformation - Galapagos - Solar PV | 6 | TotalTechnologyAnnualActivityUpperLimit |  | User defined | 0 | 0.002727 | 0.002626 | 0.002626 | 0.002626 | 0.0025157 | 0.0025784 | 0.002641 | 0.0027037 | 0.0027663 | 0.002829 | 0.0028916 | 0.0029542 | 0.0030169 | 0.0030407 | 0.0030646 | 0.0030884 | 0.0031122 | 0.0031361 | 0.0031599 | 0.0031837 | 0.0032076 | 0.0032314 | 0.0032552 | 0.0032585 | 0.0032617 | 0.003265 | 0.0032682 | 0.0032715 | 0.0032748 | 0.003278 | 0.0032813 | 0.0032845 | 0.0032878 | 0.0034586 | 0.0034844 | 0.0035101 | 0.0035358 | 0.0035616 | 0.0035873 | 0.003613 | 0.0036387 | 0.0036645 | 0.0036902 | 0.0037159 | 0.0037417 | 0.0037674 | 0.0037931 | 0.0038189 | 0.0038446 | 0.0038703 | 0.003896 | 0.0039218 | 0.0039475
43 | PPISPVGAL | Primary - Transformation - Galapagos - Solar PV | 7 | TotalTechnologyAnnualActivityLowerLimit |  | User defined | 0 | 0.0027 | 0.0026 | 0.0026 | 0.0026 | 0.0024908 | 0.0025529 | 0.0026149 | 0.0026769 | 0.0027389 | 0.0028009 | 0.002863 | 0.002925 | 0.002987 | 0.0030106 | 0.0030342 | 0.0030578 | 0.0030814 | 0.003105 | 0.0031286 | 0.0031522 | 0.0031758 | 0.0031994 | 0.003223 | 0.0032262 | 0.0032294 | 0.0032327 | 0.0032359 | 0.0032391 | 0.0032423 | 0.0032456 | 0.0032488 | 0.003252 | 0.0032552 | 0.0034244 | 0.0034499 | 0.0034753 | 0.0035008 | 0.0035263 | 0.0035518 | 0.0035772 | 0.0036027 | 0.0036282 | 0.0036537 | 0.0036791 | 0.0037046 | 0.0037301 | 0.0037556 | 0.003781 | 0.0038065 | 0.003832 | 0.0038575 | 0.0038829 | 0.0039084
43 | PPISPVGAL | Primary - Transformation - Galapagos - Solar PV | 8 | TotalAnnualMinCapacityInvestment |  | EMPTY | 0
43 | PPISPVGAL | Primary - Transformation - Galapagos - Solar PV | 9 | CapacityFactor |  | User defined | 0 | 0.0349 | 0.0335 | 0.0342 | 0.0339 | 0.03 | 0.03 | 0.03 | 0.03 | 0.03 | 0.03 | 0.03 | 0.03 | 0.03 | 0.03 | 0.03 | 0.03 | 0.03 | 0.03 | 0.03 | 0.03 | 0.03 | 0.03 | 0.03 | 0.03 | 0.03 | 0.03 | 0.03 | 0.03 | 0.03 | 0.03 | 0.03 | 0.03 | 0.03 | 0.03 | 0.03 | 0.03 | 0.03 | 0.03 | 0.03 | 0.03 | 0.03 | 0.03 | 0.03 | 0.03 | 0.03 | 0.03 | 0.03 | 0.03 | 0.03 | 0.03 | 0.03 | 0.03 | 0.03
43 | PPISPVGAL | Primary - Transformation - Galapagos - Solar PV | 10 | AvailabilityFactor |  | Flat | 0 | 2018: 0.95
44 | PPIHYDAMACEM | Primary - Transformation - Cementeras - Hydroelectric Amazonas | 1 | CapitalCost |  | User defined | 0 | 3080.6 | 3080.6 | 3080.6 | 3080.6 | 3080.6 | 3080.6 | 3080.6 | 3080.6 | 3080.6 | 3080.6 | 3080.6 | 3080.6 | 3080.6 | 3080.6 | 3080.6 | 3080.6 | 3080.6 | 3080.6 | 3080.6 | 3080.6 | 3080.6 | 3080.6 | 3080.6 | 3080.6 | 3080.6 | 3080.6 | 3080.6 | 3080.6 | 3080.6 | 3080.6 | 3080.6 | 3080.6 | 3080.6 | 3080.6 | 3080.6 | 3080.6 | 3080.6 | 3080.6 | 3080.6 | 3080.6 | 3080.6 | 3080.6 | 3080.6 | 3080.6 | 3080.6 | 3080.6 | 3080.6 | 3080.6 | 3080.6 | 3080.6 | 3080.6 | 3080.6 | 3080.6
44 | PPIHYDAMACEM | Primary - Transformation - Cementeras - Hydroelectric Amazonas | 2 | FixedCost |  | User defined | 0 | 50 | 50 | 50 | 50 | 50 | 50 | 50 | 50 | 50 | 50 | 50 | 50 | 50 | 50 | 50 | 50 | 50 | 50 | 50 | 50 | 50 | 50 | 50 | 50 | 50 | 50 | 50 | 50 | 50 | 50 | 50 | 50 | 50 | 50 | 50 | 50 | 50 | 50 | 50 | 50 | 50 | 50 | 50 | 50 | 50 | 50 | 50 | 50 | 50 | 50 | 50 | 50 | 50
44 | PPIHYDAMACEM | Primary - Transformation - Cementeras - Hydroelectric Amazonas | 3 | VariableCost |  | User defined | 0 | 0.63 | 0.63 | 0.63 | 0.63 | 0.63 | 0.63 | 0.63 | 0.63 | 0.63 | 0.63 | 0.63 | 0.63 | 0.63 | 0.63 | 0.63 | 0.63 | 0.63 | 0.63 | 0.63 | 0.63 | 0.63 | 0.63 | 0.63 | 0.63 | 0.63 | 0.63 | 0.63 | 0.63 | 0.63 | 0.63 | 0.63 | 0.63 | 0.63 | 0.63 | 0.63 | 0.63 | 0.63 | 0.63 | 0.63 | 0.63 | 0.63 | 0.63 | 0.63 | 0.63 | 0.63 | 0.63 | 0.63 | 0.63 | 0.63 | 0.63 | 0.63 | 0.63 | 0.63
44 | PPIHYDAMACEM | Primary - Transformation - Cementeras - Hydroelectric Amazonas | 4 | ResidualCapacity |  | User defined | 0 | 0.002 | 0.002 | 0.002 | 0.002 | 0.002 | 0.002 | 0.002 | 0.002 | 0.002 | 0.002 | 0.002 | 0.002 | 0.002 | 0.002 | 0.002 | 0.002 | 0.002 | 0.002 | 0.002 | 0.002 | 0.002 | 0.002 | 0.002 | 0.002 | 0.002 | 0.002 | 0.002 | 0.002 | 0.002 | 0.002 | 0.002 | 0.002 | 0.002 | 0.002 | 0.002 | 0.002 | 0.002 | 0.002 | 0.002 | 0.002 | 0.002 | 0.002 | 0.002 | 0.002 | 0.002 | 0.002 | 0.002 | 0.002 | 0.002 | 0.002 | 0.002 | 0.002 | 0.002
44 | PPIHYDAMACEM | Primary - Transformation - Cementeras - Hydroelectric Amazonas | 5 | TotalAnnualMaxCapacity |  | User defined | 0 | 0.002 | 0.002 | 0.002 | 0.002 | 99999 | 99999 | 99999 | 99999 | 99999 | 99999 | 99999 | 99999 | 99999 | 99999 | 99999 | 99999 | 99999 | 99999 | 99999 | 99999 | 99999 | 99999 | 99999 | 99999 | 99999 | 99999 | 99999 | 99999 | 99999 | 99999 | 99999 | 99999 | 99999 | 99999 | 99999 | 99999 | 99999 | 99999 | 99999 | 99999 | 99999 | 99999 | 99999 | 99999 | 99999 | 99999 | 99999 | 99999 | 99999 | 99999 | 99999 | 99999 | 99999
44 | PPIHYDAMACEM | Primary - Transformation - Cementeras - Hydroelectric Amazonas | 6 | TotalTechnologyAnnualActivityUpperLimit |  | User defined | 0 | 0.004949 | 0.015453 | 0.000404 | 0.000909 | 0.00042499 | 0.00042499 | 0.00042499 | 0.00042499 | 0.00042499 | 0.00042499 | 0.00042499 | 0.00042499 | 0.00042499 | 0.00042499 | 0.00042499 | 0.00042499 | 0.00042499 | 0.00042499 | 0.00042499 | 0.00042499 | 0.00042499 | 0.00042499 | 0.00042499 | 0.00042499 | 0.00042499 | 0.00042499 | 0.00042499 | 0.00042499 | 0.00042499 | 0.00042499 | 0.00042499 | 0.00042499 | 0.00042499 | 0.00042499 | 0.00042499 | 0.00042499 | 0.00042499 | 0.00042499 | 0.00042499 | 0.00042499 | 0.00042499 | 0.00042499 | 0.00042499 | 0.00042499 | 0.00042499 | 0.00042499 | 0.00042499 | 0.00042499 | 0.00042499 | 0.00042499 | 0.00042499 | 0.00042499 | 0.00042499
44 | PPIHYDAMACEM | Primary - Transformation - Cementeras - Hydroelectric Amazonas | 7 | TotalTechnologyAnnualActivityLowerLimit |  | User defined | 0 | 0.0049 | 0.0153 | 0.0004 | 0.0009 | 0.00042079 | 0.00042079 | 0.00042079 | 0.00042079 | 0.00042079 | 0.00042079 | 0.00042079 | 0.00042079 | 0.00042079 | 0.00042079 | 0.00042079 | 0.00042079 | 0.00042079 | 0.00042079 | 0.00042079 | 0.00042079 | 0.00042079 | 0.00042079 | 0.00042079 | 0.00042079 | 0.00042079 | 0.00042079 | 0.00042079 | 0.00042079 | 0.00042079 | 0.00042079 | 0.00042079 | 0.00042079 | 0.00042079 | 0.00042079 | 0.00042079 | 0.00042079 | 0.00042079 | 0.00042079 | 0.00042079 | 0.00042079 | 0.00042079 | 0.00042079 | 0.00042079 | 0.00042079 | 0.00042079 | 0.00042079 | 0.00042079 | 0.00042079 | 0.00042079 | 0.00042079 | 0.00042079 | 0.00042079 | 0.00042079
44 | PPIHYDAMACEM | Primary - Transformation - Cementeras - Hydroelectric Amazonas | 8 | TotalAnnualMinCapacityInvestment |  | EMPTY | 0
44 | PPIHYDAMACEM | Primary - Transformation - Cementeras - Hydroelectric Amazonas | 9 | CapacityFactor |  | User defined | 0 | 0.0829 | 0.2581 | 0.0071 | 0.02 | 0.08 | 0.08 | 0.08 | 0.08 | 0.08 | 0.08 | 0.08 | 0.08 | 0.08 | 0.08 | 0.08 | 0.08 | 0.08 | 0.08 | 0.08 | 0.08 | 0.08 | 0.08 | 0.08 | 0.08 | 0.08 | 0.08 | 0.08 | 0.08 | 0.08 | 0.08 | 0.08 | 0.08 | 0.08 | 0.08 | 0.08 | 0.08 | 0.08 | 0.08 | 0.08 | 0.08 | 0.08 | 0.08 | 0.08 | 0.08 | 0.08 | 0.08 | 0.08 | 0.08 | 0.08 | 0.08 | 0.08 | 0.08 | 0.08
44 | PPIHYDAMACEM | Primary - Transformation - Cementeras - Hydroelectric Amazonas | 10 | AvailabilityFactor |  | Flat | 0 | 2018: 0.95
45 | PPIHYDPACCEM | Primary - Transformation - Cementeras - Hydroelectric Pacific | 1 | CapitalCost |  | User defined | 0 | 3080.6 | 3080.6 | 3080.6 | 3080.6 | 3080.6 | 3080.6 | 3080.6 | 3080.6 | 3080.6 | 3080.6 | 3080.6 | 3080.6 | 3080.6 | 3080.6 | 3080.6 | 3080.6 | 3080.6 | 3080.6 | 3080.6 | 3080.6 | 3080.6 | 3080.6 | 3080.6 | 3080.6 | 3080.6 | 3080.6 | 3080.6 | 3080.6 | 3080.6 | 3080.6 | 3080.6 | 3080.6 | 3080.6 | 3080.6 | 3080.6 | 3080.6 | 3080.6 | 3080.6 | 3080.6 | 3080.6 | 3080.6 | 3080.6 | 3080.6 | 3080.6 | 3080.6 | 3080.6 | 3080.6 | 3080.6 | 3080.6 | 3080.6 | 3080.6 | 3080.6 | 3080.6
45 | PPIHYDPACCEM | Primary - Transformation - Cementeras - Hydroelectric Pacific | 2 | FixedCost |  | User defined | 0 | 50 | 50 | 50 | 50 | 50 | 50 | 50 | 50 | 50 | 50 | 50 | 50 | 50 | 50 | 50 | 50 | 50 | 50 | 50 | 50 | 50 | 50 | 50 | 50 | 50 | 50 | 50 | 50 | 50 | 50 | 50 | 50 | 50 | 50 | 50 | 50 | 50 | 50 | 50 | 50 | 50 | 50 | 50 | 50 | 50 | 50 | 50 | 50 | 50 | 50 | 50 | 50 | 50
45 | PPIHYDPACCEM | Primary - Transformation - Cementeras - Hydroelectric Pacific | 3 | VariableCost |  | User defined | 0 | 0.63 | 0.63 | 0.63 | 0.63 | 0.63 | 0.63 | 0.63 | 0.63 | 0.63 | 0.63 | 0.63 | 0.63 | 0.63 | 0.63 | 0.63 | 0.63 | 0.63 | 0.63 | 0.63 | 0.63 | 0.63 | 0.63 | 0.63 | 0.63 | 0.63 | 0.63 | 0.63 | 0.63 | 0.63 | 0.63 | 0.63 | 0.63 | 0.63 | 0.63 | 0.63 | 0.63 | 0.63 | 0.63 | 0.63 | 0.63 | 0.63 | 0.63 | 0.63 | 0.63 | 0.63 | 0.63 | 0.63 | 0.63 | 0.63 | 0.63 | 0.63 | 0.63 | 0.63
45 | PPIHYDPACCEM | Primary - Transformation - Cementeras - Hydroelectric Pacific | 4 | ResidualCapacity |  | EMPTY | 0 | 0 | 0 | 0 | 0 | 0 | 0 | 0 | 0 | 0 | 0 | 0 | 0 | 0 | 0 | 0 | 0 | 0 | 0 | 0 | 0 | 0 | 0 | 0 | 0 | 0 | 0 | 0 | 0 | 0 | 0 | 0 | 0 | 0 | 0 | 0 | 0 | 0 | 0 | 0 | 0 | 0 | 0 | 0 | 0 | 0 | 0 | 0 | 0 | 0 | 0 | 0 | 0 | 0
45 | PPIHYDPACCEM | Primary - Transformation - Cementeras - Hydroelectric Pacific | 5 | TotalAnnualMaxCapacity |  | User defined | 0 | 0 | 0 | 0 | 0 | 0 | 0 | 0 | 0 | 0 | 0 | 0 | 0 | 0 | 0 | 0 | 0 | 0 | 0 | 0 | 0 | 0 | 0 | 0 | 0 | 0 | 0 | 0 | 0 | 0 | 0 | 0 | 0 | 0 | 0 | 0 | 0 | 0 | 0 | 0 | 0 | 0 | 0 | 0 | 0 | 0 | 0 | 0 | 0 | 0 | 0 | 0 | 0 | 0
45 | PPIHYDPACCEM | Primary - Transformation - Cementeras - Hydroelectric Pacific | 6 | TotalTechnologyAnnualActivityUpperLimit |  | EMPTY | 0
45 | PPIHYDPACCEM | Primary - Transformation - Cementeras - Hydroelectric Pacific | 7 | TotalTechnologyAnnualActivityLowerLimit |  | User defined | 0 | 0 | 0 | 0 | 0 | 0 | 0 | 0 | 0 | 0 | 0 | 0 | 0 | 0 | 0 | 0 | 0 | 0 | 0 | 0 | 0 | 0 | 0 | 0 | 0 | 0 | 0 | 0 | 0 | 0 | 0 | 0 | 0 | 0 | 0 | 0 | 0 | 0 | 0 | 0 | 0 | 0 | 0 | 0 | 0 | 0 | 0 | 0 | 0 | 0 | 0 | 0 | 0 | 0
45 | PPIHYDPACCEM | Primary - Transformation - Cementeras - Hydroelectric Pacific | 8 | TotalAnnualMinCapacityInvestment |  | EMPTY | 0
45 | PPIHYDPACCEM | Primary - Transformation - Cementeras - Hydroelectric Pacific | 9 | CapacityFactor |  | User defined | 0 | 0 | 0 | 0 | 0 | 0.0071 | 0.0071 | 0.0071 | 0.0071 | 0.0071 | 0.0071 | 0.0071 | 0.0071 | 0.0071 | 0.0071 | 0.0071 | 0.0071 | 0.0071 | 0.0071 | 0.0071 | 0.0071 | 0.0071 | 0.0071 | 0.0071 | 0.0071 | 0.0071 | 0.0071 | 0.0071 | 0.0071 | 0.0071 | 0.0071 | 0.0071 | 0.0071 | 0.0071 | 0.0071 | 0.0071 | 0.0071 | 0.0071 | 0.0071 | 0.0071 | 0.0071 | 0.0071 | 0.0071 | 0.0071 | 0.0071 | 0.0071 | 0.0071 | 0.0071 | 0.0071 | 0.0071 | 0.0071 | 0.0071 | 0.0071 | 0.0071
45 | PPIHYDPACCEM | Primary - Transformation - Cementeras - Hydroelectric Pacific | 10 | AvailabilityFactor |  | Flat | 0 | 2018: 0.95
Note on B332: [Threaded comment] Your version of Excel allows you to read this threaded comment; however, any edits to it will get removed if the file is opened in a newer version of Excel. Learn more: https://go.microsoft.com/fwlink/?linkid=870924 Comment: ¿Posibles costos para offshore?

## Secondary Techs
Tech.ID | Tech | Tech.Name | Parameter.ID | Parameter | Unit | Projection.Mode | Projection.Parameter | 2018 | 2019 | 2020 | 2021 | 2022 | 2023 | 2024 | 2025 | 2026 | 2027 | 2028 | 2029 | 2030 | 2031 | 2032 | 2033 | 2034 | 2035 | 2036 | 2037 | 2038 | 2039 | 2040 | 2041 | 2042 | 2043 | 2044 | 2045 | 2046 | 2047 | 2048 | 2049 | 2050 | 2051 | 2052 | 2053 | 2054 | 2055 | 2056 | 2057 | 2058 | 2059 | 2060 | 2061 | 2062 | 2063 | 2064 | 2065 | 2066 | 2067 | 2068 | 2069 | 2070
1 | PRONGS | Production - Crude | 1 | CapitalCost |  | Flat | 0 | 2018: 1.02
1 | PRONGS | Production - Crude | 2 | FixedCost |  | Flat | 0 | 2018: 0.5
1 | PRONGS | Production - Crude | 3 | VariableCost |  | User defined | 0 | 2.04 | 2.04 | 2.04 | 2.04 | 2.04 | 2.04 | 2.04 | 2.04 | 2.04 | 2.04 | 2.04 | 2.04 | 2.04 | 2.04 | 2.04 | 2.04 | 2.04 | 2.04 | 2.04 | 2.04 | 2.04 | 2.04 | 2.04 | 2.04 | 2.04 | 2.04 | 2.04 | 2.04 | 2.04 | 2.04 | 2.04 | 2.04 | 2.04 | 2.04 | 2.04 | 2.04 | 2.04 | 2.04 | 2.04 | 2.04 | 2.04 | 2.04 | 2.04 | 2.04 | 2.04 | 2.04 | 2.04 | 2.04 | 2.04 | 2.04 | 2.04 | 2.04 | 2.04
1 | PRONGS | Production - Crude | 4 | ResidualCapacity |  | Flat | 0 | 2018: 26
1 | PRONGS | Production - Crude | 5 | TotalAnnualMaxCapacity |  | EMPTY | 0
1 | PRONGS | Production - Crude | 6 | TotalTechnologyAnnualActivityUpperLimit |  | User defined | 0 | 99999 | 99999 | 99999 | 99999 | 99999 | 99999 | 99999 | 99999 | 99999 | 99999 | 99999 | 99999 | 99999 | 0 | 0 | 0 | 0 | 0 | 0 | 0 | 0 | 0 | 0 | 0 | 0 | 0 | 0 | 0 | 0 | 0 | 0 | 0 | 0 | 0 | 0 | 0 | 0 | 0 | 0 | 0 | 0 | 0 | 0 | 0 | 0 | 0 | 0 | 0 | 0 | 0 | 0 | 0 | 0
1 | PRONGS | Production - Crude | 7 | TotalTechnologyAnnualActivityLowerLimit |  | EMPTY | 0
1 | PRONGS | Production - Crude | 8 | TotalAnnualMinCapacityInvestment |  | EMPTY | 0
1 | PRONGS | Production - Crude | 9 | CapacityFactor |  | EMPTY | 0
1 | PRONGS | Production - Crude | 10 | AvailabilityFactor |  | EMPTY | 0
2 | PROCRU | Production - Crude | 1 | CapitalCost |  | EMPTY | 0
2 | PROCRU | Production - Crude | 2 | FixedCost |  | User defined | 0 | 3.63 | 3.63 | 3.63 | 3.63 | 3.63 | 3.63 | 3.63 | 3.63 | 3.63 | 3.63 | 3.63 | 3.63 | 3.63 | 3.63 | 3.63 | 3.63 | 3.63 | 3.63 | 3.63 | 3.63 | 3.63 | 3.63 | 3.63 | 3.63 | 3.63 | 3.63 | 3.63 | 3.63 | 3.63 | 3.63 | 3.63 | 3.63 | 3.63 | 3.63 | 3.63 | 3.63 | 3.63 | 3.63 | 3.63 | 3.63 | 3.63 | 3.63 | 3.63 | 3.63 | 3.63 | 3.63 | 3.63 | 3.63 | 3.63 | 3.63 | 3.63 | 3.63 | 3.63
2 | PROCRU | Production - Crude | 3 | VariableCost |  | User defined | 0 | 2.4 | 2.4 | 2.4 | 2.4 | 2.4 | 2.4 | 2.4 | 2.4 | 2.4 | 2.4 | 2.4 | 2.4 | 2.4 | 2.4 | 2.4 | 2.4 | 2.4 | 2.4 | 2.4 | 2.4 | 2.4 | 2.4 | 2.4 | 2.4 | 2.4 | 2.4 | 2.4 | 2.4 | 2.4 | 2.4 | 2.4 | 2.4 | 2.4 | 2.4 | 2.4 | 2.4 | 2.4 | 2.4 | 2.4 | 2.4 | 2.4 | 2.4 | 2.4 | 2.4 | 2.4 | 2.4 | 2.4 | 2.4 | 2.4 | 2.4 | 2.4 | 2.4 | 2.4
2 | PROCRU | Production - Crude | 4 | ResidualCapacity |  | EMPTY | 0
2 | PROCRU | Production - Crude | 5 | TotalAnnualMaxCapacity |  | EMPTY | 0
2 | PROCRU | Production - Crude | 6 | TotalTechnologyAnnualActivityUpperLimit |  | User defined | 0 | 99999 | 99999 | 99999 | 99999 | 99999 | 99999 | 99999 | 99999 | 99999 | 99999 | 99999 | 99999 | 99999 | 99999 | 99999 | 99999 | 99999 | 99999 | 99999 | 99999 | 99999 | 0 | 0 | 0 | 0 | 0 | 0 | 0 | 0 | 0 | 0 | 0 | 0 | 0 | 0 | 0 | 0 | 0 | 0 | 0 | 0 | 0 | 0 | 0 | 0 | 0 | 0 | 0 | 0 | 0 | 0 | 0 | 0
2 | PROCRU | Production - Crude | 7 | TotalTechnologyAnnualActivityLowerLimit |  | EMPTY | 0
2 | PROCRU | Production - Crude | 8 | TotalAnnualMinCapacityInvestment |  | EMPTY | 0
2 | PROCRU | Production - Crude | 9 | CapacityFactor |  | EMPTY | 0
2 | PROCRU | Production - Crude | 10 | AvailabilityFactor |  | EMPTY | 0
3 | ELE_TRANS | Secondary - Power Transmission | 1 | CapitalCost |  | Flat | 0 | 2018: 746
3 | ELE_TRANS | Secondary - Power Transmission | 2 | FixedCost |  | EMPTY | 0
3 | ELE_TRANS | Secondary - Power Transmission | 3 | VariableCost |  | EMPTY | 0
3 | ELE_TRANS | Secondary - Power Transmission | 4 | ResidualCapacity |  | User defined | 0 | 3 | 3 | 3 | 3 | 3 | 3 | 3 | 3 | 3 | 3 | 3 | 3 | 3 | 3 | 3 | 3 | 3 | 3 | 3 | 3 | 3 | 3 | 3 | 3 | 3 | 3 | 3 | 3 | 3 | 3 | 3 | 3 | 3 | 3 | 3 | 3 | 3 | 3 | 3 | 3 | 3 | 3 | 3 | 3 | 3 | 3 | 3 | 3 | 3 | 3 | 3 | 3 | 3
3 | ELE_TRANS | Secondary - Power Transmission | 5 | TotalAnnualMaxCapacity |  | EMPTY | 0
3 | ELE_TRANS | Secondary - Power Transmission | 6 | TotalTechnologyAnnualActivityUpperLimit |  | EMPTY | 0
3 | ELE_TRANS | Secondary - Power Transmission | 7 | TotalTechnologyAnnualActivityLowerLimit |  | EMPTY | 0
3 | ELE_TRANS | Secondary - Power Transmission | 8 | TotalAnnualMinCapacityInvestment |  | EMPTY | 0
3 | ELE_TRANS | Secondary - Power Transmission | 9 | CapacityFactor |  | EMPTY | 0
3 | ELE_TRANS | Secondary - Power Transmission | 10 | AvailabilityFactor |  | EMPTY | 0
4 | ELE_DISTR | Secondary - Power Distribution | 1 | CapitalCost |  | Flat | 0 | 2018: 1491
4 | ELE_DISTR | Secondary - Power Distribution | 2 | FixedCost |  | EMPTY | 0
4 | ELE_DISTR | Secondary - Power Distribution | 3 | VariableCost |  | EMPTY | 0
4 | ELE_DISTR | Secondary - Power Distribution | 4 | ResidualCapacity |  | User defined | 0 | 3 | 3 | 3 | 3 | 3 | 3 | 3 | 3 | 3 | 3 | 3 | 3 | 3 | 3 | 3 | 3 | 3 | 3 | 3 | 3 | 3 | 3 | 3 | 3 | 3 | 3 | 3 | 3 | 3 | 3 | 3 | 3 | 3 | 3 | 3 | 3 | 3 | 3 | 3 | 3 | 3 | 3 | 3 | 3 | 3 | 3 | 3 | 3 | 3 | 3 | 3 | 3 | 3
4 | ELE_DISTR | Secondary - Power Distribution | 5 | TotalAnnualMaxCapacity |  | EMPTY | 0
4 | ELE_DISTR | Secondary - Power Distribution | 6 | TotalTechnologyAnnualActivityUpperLimit |  | EMPTY | 0
4 | ELE_DISTR | Secondary - Power Distribution | 7 | TotalTechnologyAnnualActivityLowerLimit |  | EMPTY | 0
4 | ELE_DISTR | Secondary - Power Distribution | 8 | TotalAnnualMinCapacityInvestment |  | EMPTY | 0
4 | ELE_DISTR | Secondary - Power Distribution | 9 | CapacityFactor |  | EMPTY | 0
4 | ELE_DISTR | Secondary - Power Distribution | 10 | AvailabilityFactor |  | EMPTY | 0
5 | REFCRU | Refineries | 1 | CapitalCost |  | EMPTY | 0
5 | REFCRU | Refineries | 2 | FixedCost |  | EMPTY | 0
5 | REFCRU | Refineries | 3 | VariableCost |  | EMPTY | 0
5 | REFCRU | Refineries | 4 | ResidualCapacity |  | EMPTY | 0
5 | REFCRU | Refineries | 5 | TotalAnnualMaxCapacity |  | EMPTY | 0
5 | REFCRU | Refineries | 6 | TotalTechnologyAnnualActivityUpperLimit |  | EMPTY | 0
5 | REFCRU | Refineries | 7 | TotalTechnologyAnnualActivityLowerLimit |  | EMPTY | 0
5 | REFCRU | Refineries | 8 | TotalAnnualMinCapacityInvestment |  | EMPTY | 0
5 | REFCRU | Refineries | 9 | CapacityFactor |  | EMPTY | 0
6 | REFCRU | Refineries | 10 | AvailabilityFactor |  | EMPTY | 0
6 | REFCRUDSL | Refinery diesel | 1 | CapitalCost |  | User defined | 0 | 2.68 | 2.68 | 2.68 | 2.68 | 2.68 | 2.68 | 2.68 | 2.68 | 2.68 | 2.68 | 2.68 | 2.68 | 2.68 | 2.68 | 2.68 | 2.68 | 2.68 | 2.68 | 2.68 | 2.68 | 2.68 | 2.68 | 2.68 | 2.68 | 2.68 | 2.68 | 2.68 | 2.68 | 2.68 | 2.68 | 2.68 | 2.68 | 2.68 | 2.68 | 2.68 | 2.68 | 2.68 | 2.68 | 2.68 | 2.68 | 2.68 | 2.68 | 2.68 | 2.68 | 2.68 | 2.68 | 2.68 | 2.68 | 2.68 | 2.68 | 2.68 | 2.68 | 2.68
6 | REFCRUDSL | Refinery diesel | 2 | FixedCost |  | Flat | 0 | 2018: 0.2008
6 | REFCRUDSL | Refinery diesel | 3 | VariableCost |  | User defined | 0 | 12.0639 | 13.0199 | 10.093 | 11.7256 | 11.6128 | 11.1438 | 11.4941 | 11.4169 | 11.3516 | 11.4209 | 11.3965 | 11.3896 | 11.4023 | 11.3961 | 11.396 | 11.3982 | 11.3968 | 11.397 | 11.3973 | 11.397 | 11.3971 | 11.3972 | 11.3971 | 11.3971 | 11.3971 | 11.3971 | 11.3971 | 11.3971 | 11.3971 | 11.3971 | 11.3971 | 11.3971 | 11.3971 | 11.3971 | 11.3971 | 11.3971 | 11.3971 | 11.3971 | 11.3971 | 11.3971 | 11.3971 | 11.3971 | 11.3971 | 11.3971 | 11.3971 | 11.3971 | 11.3971 | 11.3971 | 11.3971 | 11.3971 | 11.3971 | 11.3971 | 11.3971
6 | REFCRUDSL | Refinery diesel | 4 | ResidualCapacity |  | Flat | 0 | 2018: 80
6 | REFCRUDSL | Refinery diesel | 5 | TotalAnnualMaxCapacity |  | EMPTY | 0
6 | REFCRUDSL | Refinery diesel | 6 | TotalTechnologyAnnualActivityUpperLimit |  | User defined | 0 | 99999 | 99999 | 99999 | 99999 | 79.2646 | 79.2646 | 79.2646 | 79.2646 | 79.2646 | 79.2646 | 79.2646 | 79.2646 | 79.2646 | 79.2646 | 79.2646 | 79.2646 | 79.2646 | 79.2646 | 79.2646 | 79.2646 | 79.2646 | 79.2646 | 79.2646 | 79.2646 | 79.2646 | 79.2646 | 79.2646 | 79.2646 | 79.2646 | 79.2646 | 79.2646 | 79.2646 | 79.2646 | 79.2646 | 79.2646 | 79.2646 | 79.2646 | 79.2646 | 79.2646 | 79.2646 | 79.2646 | 79.2646 | 79.2646 | 79.2646 | 79.2646 | 79.2646 | 79.2646 | 79.2646 | 79.2646 | 79.2646 | 79.2646 | 79.2646 | 79.2646
6 | REFCRUDSL | Refinery diesel | 7 | TotalTechnologyAnnualActivityLowerLimit |  | User defined | 0 | 78.4798 | 75.0766 | 56.4899 | 72.4088 | 78.4798 | 78.4798 | 78.4798 | 78.4798 | 78.4798 | 78.4798 | 78.4798 | 78.4798 | 78.4798 | 78.4798 | 78.4798 | 78.4798 | 78.4798 | 78.4798 | 78.4798 | 78.4798 | 78.4798 | 78.4798 | 78.4798 | 78.4798 | 78.4798 | 78.4798 | 78.4798 | 78.4798 | 78.4798 | 78.4798 | 78.4798 | 78.4798 | 78.4798 | 78.4798 | 78.4798 | 78.4798 | 78.4798 | 78.4798 | 78.4798 | 78.4798 | 78.4798 | 78.4798 | 78.4798 | 78.4798 | 78.4798 | 78.4798 | 78.4798 | 78.4798 | 78.4798 | 78.4798 | 78.4798 | 78.4798 | 78.4798
6 | REFCRUDSL | Refinery diesel | 8 | TotalAnnualMinCapacityInvestment |  | EMPTY | 0
6 | REFCRUDSL | Refinery diesel | 9 | CapacityFactor |  | EMPTY | 0
6 | REFCRUDSL | Refinery diesel | 10 | AvailabilityFactor |  | EMPTY | 0
7 | REFCRUGSL | Refinery gasoline | 1 | CapitalCost |  | User defined | 0 | 2.8 | 2.8 | 2.8 | 2.8 | 2.8 | 2.8 | 2.8 | 2.8 | 2.8 | 2.8 | 2.8 | 2.8 | 2.8 | 2.8 | 2.8 | 2.8 | 2.8 | 2.8 | 2.8 | 2.8 | 2.8 | 2.8 | 2.8 | 2.8 | 2.8 | 2.8 | 2.8 | 2.8 | 2.8 | 2.8 | 2.8 | 2.8 | 2.8 | 2.8 | 2.8 | 2.8 | 2.8 | 2.8 | 2.8 | 2.8 | 2.8 | 2.8 | 2.8 | 2.8 | 2.8 | 2.8 | 2.8 | 2.8 | 2.8 | 2.8 | 2.8 | 2.8 | 2.8
7 | REFCRUGSL | Refinery gasoline | 2 | FixedCost |  | Flat | 0 | 2018: 0.2097
7 | REFCRUGSL | Refinery gasoline | 3 | VariableCost |  | User defined | 0 | 10.984 | 13.8933 | 13.0825 | 12.6533 | 13.2097 | 12.9818 | 12.9483 | 13.0466 | 12.9922 | 12.9957 | 13.0115 | 12.9998 | 13.0023 | 13.0045 | 13.0022 | 13.003 | 13.0033 | 13.0028 | 13.0031 | 13.0031 | 13.003 | 13.003 | 13.003 | 13.003 | 13.003 | 13.003 | 13.003 | 13.003 | 13.003 | 13.003 | 13.003 | 13.003 | 13.003 | 13.003 | 13.003 | 13.003 | 13.003 | 13.003 | 13.003 | 13.003 | 13.003 | 13.003 | 13.003 | 13.003 | 13.003 | 13.003 | 13.003 | 13.003 | 13.003 | 13.003 | 13.003 | 13.003 | 13.003
7 | REFCRUGSL | Refinery gasoline | 4 | ResidualCapacity |  | Flat | 0 | 2018: 66
7 | REFCRUGSL | Refinery gasoline | 5 | TotalAnnualMaxCapacity |  | EMPTY | 0
7 | REFCRUGSL | Refinery gasoline | 6 | TotalTechnologyAnnualActivityUpperLimit |  | User defined | 0 | 99999 | 99999 | 99999 | 99999 | 65.9989 | 65.9989 | 65.9989 | 65.9989 | 65.9989 | 65.9989 | 65.9989 | 65.9989 | 65.9989 | 65.9989 | 65.9989 | 65.9989 | 65.9989 | 65.9989 | 65.9989 | 65.9989 | 65.9989 | 65.9989 | 65.9989 | 65.9989 | 65.9989 | 65.9989 | 65.9989 | 65.9989 | 65.9989 | 65.9989 | 65.9989 | 65.9989 | 65.9989 | 65.9989 | 65.9989 | 65.9989 | 65.9989 | 65.9989 | 65.9989 | 65.9989 | 65.9989 | 65.9989 | 65.9989 | 65.9989 | 65.9989 | 65.9989 | 65.9989 | 65.9989 | 65.9989 | 65.9989 | 65.9989 | 65.9989 | 65.9989
7 | REFCRUGSL | Refinery gasoline | 7 | TotalTechnologyAnnualActivityLowerLimit |  | User defined | 0 | 65.3454 | 60.2067 | 46.1599 | 53.3096 | 65.3454 | 65.3454 | 65.3454 | 65.3454 | 65.3454 | 65.3454 | 65.3454 | 65.3454 | 65.3454 | 65.3454 | 65.3454 | 65.3454 | 65.3454 | 65.3454 | 65.3454 | 65.3454 | 65.3454 | 65.3454 | 65.3454 | 65.3454 | 65.3454 | 65.3454 | 65.3454 | 65.3454 | 65.3454 | 65.3454 | 65.3454 | 65.3454 | 65.3454 | 65.3454 | 65.3454 | 65.3454 | 65.3454 | 65.3454 | 65.3454 | 65.3454 | 65.3454 | 65.3454 | 65.3454 | 65.3454 | 65.3454 | 65.3454 | 65.3454 | 65.3454 | 65.3454 | 65.3454 | 65.3454 | 65.3454 | 65.3454
7 | REFCRUGSL | Refinery gasoline | 8 | TotalAnnualMinCapacityInvestment |  | EMPTY | 0
7 | REFCRUGSL | Refinery gasoline | 9 | CapacityFactor |  | EMPTY | 0
7 | REFCRUGSL | Refinery gasoline | 10 | AvailabilityFactor |  | EMPTY | 0
8 | REFCRULPG | Refinery LPG | 1 | CapitalCost |  | User defined | 0 | 0.19 | 0.19 | 0.19 | 0.19 | 0.19 | 0.19 | 0.19 | 0.19 | 0.19 | 0.19 | 0.19 | 0.19 | 0.19 | 0.19 | 0.19 | 0.19 | 0.19 | 0.19 | 0.19 | 0.19 | 0.19 | 0.19 | 0.19 | 0.19 | 0.19 | 0.19 | 0.19 | 0.19 | 0.19 | 0.19 | 0.19 | 0.19 | 0.19 | 0.19 | 0.19 | 0.19 | 0.19 | 0.19 | 0.19 | 0.19 | 0.19 | 0.19 | 0.19 | 0.19 | 0.19 | 0.19 | 0.19 | 0.19 | 0.19 | 0.19 | 0.19 | 0.19 | 0.19
8 | REFCRULPG | Refinery LPG | 2 | FixedCost |  | Flat | 0 | 2018: 0.0139
8 | REFCRULPG | Refinery LPG | 3 | VariableCost |  | User defined | 0 | 3.4629 | 3.3957 | 3.0584 | 3.3057 | 3.2532 | 3.2058 | 3.2549 | 3.238 | 3.2329 | 3.2419 | 3.2376 | 3.2375 | 3.239 | 3.238 | 3.2382 | 3.2384 | 3.2382 | 3.2382 | 3.2383 | 3.2382 | 3.2382 | 3.2382 | 3.2382 | 3.2382 | 3.2382 | 3.2382 | 3.2382 | 3.2382 | 3.2382 | 3.2382 | 3.2382 | 3.2382 | 3.2382 | 3.2382 | 3.2382 | 3.2382 | 3.2382 | 3.2382 | 3.2382 | 3.2382 | 3.2382 | 3.2382 | 3.2382 | 3.2382 | 3.2382 | 3.2382 | 3.2382 | 3.2382 | 3.2382 | 3.2382 | 3.2382 | 3.2382 | 3.2382
8 | REFCRULPG | Refinery LPG | 4 | ResidualCapacity |  | Flat | 0 | 2018: 7
8 | REFCRULPG | Refinery LPG | 5 | TotalAnnualMaxCapacity |  | EMPTY | 0
8 | REFCRULPG | Refinery LPG | 6 | TotalTechnologyAnnualActivityUpperLimit |  | User defined | 0 | 99999 | 99999 | 99999 | 99999 | 6.5794 | 6.5794 | 6.5794 | 6.5794 | 6.5794 | 6.5794 | 6.5794 | 6.5794 | 6.5794 | 6.5794 | 6.5794 | 6.5794 | 6.5794 | 6.5794 | 6.5794 | 6.5794 | 6.5794 | 6.5794 | 6.5794 | 6.5794 | 6.5794 | 6.5794 | 6.5794 | 6.5794 | 6.5794 | 6.5794 | 6.5794 | 6.5794 | 6.5794 | 6.5794 | 6.5794 | 6.5794 | 6.5794 | 6.5794 | 6.5794 | 6.5794 | 6.5794 | 6.5794 | 6.5794 | 6.5794 | 6.5794 | 6.5794 | 6.5794 | 6.5794 | 6.5794 | 6.5794 | 6.5794 | 6.5794 | 6.5794
8 | REFCRULPG | Refinery LPG | 7 | TotalTechnologyAnnualActivityLowerLimit |  | User defined | 0 | 6.5143 | 3.9447 | 4.479 | 4.5857 | 6.5143 | 6.5143 | 6.5143 | 6.5143 | 6.5143 | 6.5143 | 6.5143 | 6.5143 | 6.5143 | 6.5143 | 6.5143 | 6.5143 | 6.5143 | 6.5143 | 6.5143 | 6.5143 | 6.5143 | 6.5143 | 6.5143 | 6.5143 | 6.5143 | 6.5143 | 6.5143 | 6.5143 | 6.5143 | 6.5143 | 6.5143 | 6.5143 | 6.5143 | 6.5143 | 6.5143 | 6.5143 | 6.5143 | 6.5143 | 6.5143 | 6.5143 | 6.5143 | 6.5143 | 6.5143 | 6.5143 | 6.5143 | 6.5143 | 6.5143 | 6.5143 | 6.5143 | 6.5143 | 6.5143 | 6.5143 | 6.5143
8 | REFCRULPG | Refinery LPG | 8 | TotalAnnualMinCapacityInvestment |  | EMPTY | 0
8 | REFCRULPG | Refinery LPG | 9 | CapacityFactor |  | EMPTY | 0
8 | REFCRULPG | Refinery LPG | 10 | AvailabilityFactor |  | EMPTY | 0
9 | REFCRUFOI | Refinery Fuel_Oil | 1 | CapitalCost |  | User defined | 0 | 5.88 | 5.88 | 5.88 | 5.88 | 5.88 | 5.88 | 5.88 | 5.88 | 5.88 | 5.88 | 5.88 | 5.88 | 5.88 | 5.88 | 5.88 | 5.88 | 5.88 | 5.88 | 5.88 | 5.88 | 5.88 | 5.88 | 5.88 | 5.88 | 5.88 | 5.88 | 5.88 | 5.88 | 5.88 | 5.88 | 5.88 | 5.88 | 5.88 | 5.88 | 5.88 | 5.88 | 5.88 | 5.88 | 5.88 | 5.88 | 5.88 | 5.88 | 5.88 | 5.88 | 5.88 | 5.88 | 5.88 | 5.88 | 5.88 | 5.88 | 5.88 | 5.88 | 5.88
9 | REFCRUFOI | Refinery Fuel_Oil | 2 | FixedCost |  | Flat | 0 | 2018: 0.441
9 | REFCRUFOI | Refinery Fuel_Oil | 3 | VariableCost |  | User defined | 0 | 0.80418 | 0.78913 | 0.55557 | 0.71629 | 0.687 | 0.65295 | 0.68542 | 0.67512 | 0.67116 | 0.67723 | 0.67451 | 0.6743 | 0.67535 | 0.67472 | 0.67479 | 0.67495 | 0.67482 | 0.67485 | 0.67487 | 0.67485 | 0.67486 | 0.67486 | 0.67486 | 0.67486 | 0.67486 | 0.67486 | 0.67486 | 0.67486 | 0.67486 | 0.67486 | 0.67486 | 0.67486 | 0.67486 | 0.67486 | 0.67486 | 0.67486 | 0.67486 | 0.67486 | 0.67486 | 0.67486 | 0.67486 | 0.67486 | 0.67486 | 0.67486 | 0.67486 | 0.67486 | 0.67486 | 0.67486 | 0.67486 | 0.67486 | 0.67486 | 0.67486 | 0.67486
9 | REFCRUFOI | Refinery Fuel_Oil | 4 | ResidualCapacity |  | Flat | 0 | 2018: 137
9 | REFCRUFOI | Refinery Fuel_Oil | 5 | TotalAnnualMaxCapacity |  | EMPTY | 0
9 | REFCRUFOI | Refinery Fuel_Oil | 6 | TotalTechnologyAnnualActivityUpperLimit |  | User defined | 0 | 99999 | 99999 | 99999 | 99999 | 137.7151 | 137.7151 | 137.7151 | 137.7151 | 137.7151 | 137.7151 | 137.7151 | 137.7151 | 137.7151 | 137.7151 | 137.7151 | 137.7151 | 137.7151 | 137.7151 | 137.7151 | 137.7151 | 137.7151 | 137.7151 | 137.7151 | 137.7151 | 137.7151 | 137.7151 | 137.7151 | 137.7151 | 137.7151 | 137.7151 | 137.7151 | 137.7151 | 137.7151 | 137.7151 | 137.7151 | 137.7151 | 137.7151 | 137.7151 | 137.7151 | 137.7151 | 137.7151 | 137.7151 | 137.7151 | 137.7151 | 137.7151 | 137.7151 | 137.7151 | 137.7151 | 137.7151 | 137.7151 | 137.7151 | 137.7151 | 137.7151
9 | REFCRUFOI | Refinery Fuel_Oil | 7 | TotalTechnologyAnnualActivityLowerLimit |  | User defined | 0 | 136.3516 | 105.7225 | 99.5334 | 129.0445 | 136.3516 | 136.3516 | 136.3516 | 136.3516 | 136.3516 | 136.3516 | 136.3516 | 136.3516 | 136.3516 | 136.3516 | 136.3516 | 136.3516 | 136.3516 | 136.3516 | 136.3516 | 136.3516 | 136.3516 | 136.3516 | 136.3516 | 136.3516 | 136.3516 | 136.3516 | 136.3516 | 136.3516 | 136.3516 | 136.3516 | 136.3516 | 136.3516 | 136.3516 | 136.3516 | 136.3516 | 136.3516 | 136.3516 | 136.3516 | 136.3516 | 136.3516 | 136.3516 | 136.3516 | 136.3516 | 136.3516 | 136.3516 | 136.3516 | 136.3516 | 136.3516 | 136.3516 | 136.3516 | 136.3516 | 136.3516 | 136.3516
9 | REFCRUFOI | Refinery Fuel_Oil | 8 | TotalAnnualMinCapacityInvestment |  | EMPTY | 0
9 | REFCRUFOI | Refinery Fuel_Oil | 9 | CapacityFactor |  | EMPTY | 0
9 | REFCRUFOI | Refinery Fuel_Oil | 10 | AvailabilityFactor |  | EMPTY | 0
10 | REFCRUKJF | Refinery KJF | 1 | CapitalCost |  | User defined | 0 | 0.65 | 0.65 | 0.65 | 0.65 | 0.65 | 0.65 | 0.65 | 0.65 | 0.65 | 0.65 | 0.65 | 0.65 | 0.65 | 0.65 | 0.65 | 0.65 | 0.65 | 0.65 | 0.65 | 0.65 | 0.65 | 0.65 | 0.65 | 0.65 | 0.65 | 0.65 | 0.65 | 0.65 | 0.65 | 0.65 | 0.65 | 0.65 | 0.65 | 0.65 | 0.65 | 0.65 | 0.65 | 0.65 | 0.65 | 0.65 | 0.65 | 0.65 | 0.65 | 0.65 | 0.65 | 0.65 | 0.65 | 0.65 | 0.65 | 0.65 | 0.65 | 0.65 | 0.65
10 | REFCRUKJF | Refinery KJF | 2 | FixedCost |  | Flat | 0 | 2018: 0.0489
10 | REFCRUKJF | Refinery KJF | 3 | VariableCost |  | User defined | 0 | 16.1095 | 16.0865 | 12.6517 | 14.9492 | 14.5625 | 14.0545 | 14.5221 | 14.3797 | 14.3187 | 14.4068 | 14.3684 | 14.3647 | 14.38 | 14.371 | 14.3719 | 14.3743 | 14.3724 | 14.3729 | 14.3732 | 14.3728 | 14.3729 | 14.373 | 14.3729 | 14.3729 | 14.3729 | 14.3729 | 14.3729 | 14.3729 | 14.3729 | 14.3729 | 14.3729 | 14.3729 | 14.3729 | 14.3729 | 14.3729 | 14.3729 | 14.3729 | 14.3729 | 14.3729 | 14.3729 | 14.3729 | 14.3729 | 14.3729 | 14.3729 | 14.3729 | 14.3729 | 14.3729 | 14.3729 | 14.3729 | 14.3729 | 14.3729 | 14.3729 | 14.3729
10 | REFCRUKJF | Refinery KJF | 4 | ResidualCapacity |  | Flat | 0 | 2018: 17
10 | REFCRUKJF | Refinery KJF | 5 | TotalAnnualMaxCapacity |  | EMPTY | 0
10 | REFCRUKJF | Refinery KJF | 6 | TotalTechnologyAnnualActivityUpperLimit |  | User defined | 0 | 99999 | 99999 | 99999 | 99999 | 16.5026 | 16.5026 | 16.5026 | 16.5026 | 16.5026 | 16.5026 | 16.5026 | 16.5026 | 16.5026 | 16.5026 | 16.5026 | 16.5026 | 16.5026 | 16.5026 | 16.5026 | 16.5026 | 16.5026 | 16.5026 | 16.5026 | 16.5026 | 16.5026 | 16.5026 | 16.5026 | 16.5026 | 16.5026 | 16.5026 | 16.5026 | 16.5026 | 16.5026 | 16.5026 | 16.5026 | 16.5026 | 16.5026 | 16.5026 | 16.5026 | 16.5026 | 16.5026 | 16.5026 | 16.5026 | 16.5026 | 16.5026 | 16.5026 | 16.5026 | 16.5026 | 16.5026 | 16.5026 | 16.5026 | 16.5026 | 16.5026
10 | REFCRUKJF | Refinery KJF | 7 | TotalTechnologyAnnualActivityLowerLimit |  | User defined | 0 | 16.3392 | 16.1183 | 8.5975 | 12.3843 | 16.3392 | 16.3392 | 16.3392 | 16.3392 | 16.3392 | 16.3392 | 16.3392 | 16.3392 | 16.3392 | 16.3392 | 16.3392 | 16.3392 | 16.3392 | 16.3392 | 16.3392 | 16.3392 | 16.3392 | 16.3392 | 16.3392 | 16.3392 | 16.3392 | 16.3392 | 16.3392 | 16.3392 | 16.3392 | 16.3392 | 16.3392 | 16.3392 | 16.3392 | 16.3392 | 16.3392 | 16.3392 | 16.3392 | 16.3392 | 16.3392 | 16.3392 | 16.3392 | 16.3392 | 16.3392 | 16.3392 | 16.3392 | 16.3392 | 16.3392 | 16.3392 | 16.3392 | 16.3392 | 16.3392 | 16.3392 | 16.3392
10 | REFCRUKJF | Refinery KJF | 8 | TotalAnnualMinCapacityInvestment |  | EMPTY | 0
10 | REFCRUKJF | Refinery KJF | 9 | CapacityFactor |  | EMPTY | 0
10 | REFCRUKJF | Refinery KJF | 10 | AvailabilityFactor |  | EMPTY | 0
11 | REFCRUCOK | Refinery coke | 1 | CapitalCost |  | EMPTY | 0
11 | REFCRUCOK | Refinery coke | 2 | FixedCost |  | EMPTY | 0
11 | REFCRUCOK | Refinery coke | 3 | VariableCost |  | EMPTY | 0
11 | REFCRUCOK | Refinery coke | 4 | ResidualCapacity |  | EMPTY | 0
11 | REFCRUCOK | Refinery coke | 5 | TotalAnnualMaxCapacity |  | EMPTY | 0
11 | REFCRUCOK | Refinery coke | 6 | TotalTechnologyAnnualActivityUpperLimit |  | EMPTY | 0
11 | REFCRUCOK | Refinery coke | 7 | TotalTechnologyAnnualActivityLowerLimit |  | EMPTY | 0
11 | REFCRUCOK | Refinery coke | 8 | TotalAnnualMinCapacityInvestment |  | EMPTY | 0
11 | REFCRUCOK | Refinery coke | 9 | CapacityFactor |  | EMPTY | 0
11 | REFCRUCOK | Refinery coke | 10 | AvailabilityFactor |  | EMPTY | 0
12 | REFNONENE | Refinery Non energy | 1 | CapitalCost |  | EMPTY | 0
12 | REFNONENE | Refinery Non energy | 2 | FixedCost |  | EMPTY | 0
12 | REFNONENE | Refinery Non energy | 3 | VariableCost |  | EMPTY | 0
12 | REFNONENE | Refinery Non energy | 4 | ResidualCapacity |  | EMPTY | 0
12 | REFNONENE | Refinery Non energy | 5 | TotalAnnualMaxCapacity |  | EMPTY | 0
12 | REFNONENE | Refinery Non energy | 6 | TotalTechnologyAnnualActivityUpperLimit |  | User defined | 0 | 10 | 10 | 10 | 10 | 10 | 10 | 10 | 10 | 10 | 10 | 10 | 10 | 10 | 10 | 10 | 10 | 10 | 10 | 10 | 10 | 10 | 10 | 10 | 10 | 10 | 10 | 10 | 10 | 10 | 10 | 10 | 10 | 10 | 10 | 10 | 10 | 10 | 10 | 10 | 10 | 10 | 10 | 10 | 10 | 10 | 10 | 10 | 10 | 10 | 10 | 10 | 10 | 10
12 | REFNONENE | Refinery Non energy | 7 | TotalTechnologyAnnualActivityLowerLimit |  | EMPTY | 0
12 | REFNONENE | Refinery Non energy | 8 | TotalAnnualMinCapacityInvestment |  | EMPTY | 0
12 | REFNONENE | Refinery Non energy | 9 | CapacityFactor |  | EMPTY | 0
12 | REFNONENE | Refinery Non energy | 10 | AvailabilityFactor |  | EMPTY | 0
13 | REFCRURED | Refinery reduced oil | 1 | CapitalCost |  | EMPTY | 0
13 | REFCRURED | Refinery reduced oil | 2 | FixedCost |  | EMPTY | 0
13 | REFCRURED | Refinery reduced oil | 3 | VariableCost |  | EMPTY | 0
13 | REFCRURED | Refinery reduced oil | 4 | ResidualCapacity |  | EMPTY | 0
13 | REFCRURED | Refinery reduced oil | 5 | TotalAnnualMaxCapacity |  | EMPTY | 0
13 | REFCRURED | Refinery reduced oil | 6 | TotalTechnologyAnnualActivityUpperLimit |  | EMPTY | 0
13 | REFCRURED | Refinery reduced oil | 7 | TotalTechnologyAnnualActivityLowerLimit |  | EMPTY | 0
13 | REFCRURED | Refinery reduced oil | 8 | TotalAnnualMinCapacityInvestment |  | EMPTY | 0
13 | REFCRURED | Refinery reduced oil | 9 | CapacityFactor |  | EMPTY | 0
13 | REFCRURED | Refinery reduced oil | 10 | AvailabilityFactor |  | EMPTY | 0
14 | CENGASPRO | Centros de Gas | 1 | CapitalCost |  | EMPTY | 0
14 | CENGASPRO | Centros de Gas | 2 | FixedCost |  | Flat | 0 | 2018: 0.0005
14 | CENGASPRO | Centros de Gas | 3 | VariableCost |  | EMPTY | 0
14 | CENGASPRO | Centros de Gas | 4 | ResidualCapacity |  | EMPTY | 0
14 | CENGASPRO | Centros de Gas | 5 | TotalAnnualMaxCapacity |  | EMPTY | 0
14 | CENGASPRO | Centros de Gas | 6 | TotalTechnologyAnnualActivityUpperLimit |  | EMPTY | 0
14 | CENGASPRO | Centros de Gas | 7 | TotalTechnologyAnnualActivityLowerLimit |  | EMPTY | 0
14 | CENGASPRO | Centros de Gas | 8 | TotalAnnualMinCapacityInvestment |  | EMPTY | 0
14 | CENGASPRO | Centros de Gas | 9 | CapacityFactor |  | EMPTY | 0
14 | CENGASPRO | Centros de Gas | 10 | AvailabilityFactor |  | EMPTY | 0
15 | CENGASLPG | Centros de Gas | 1 | CapitalCost |  | EMPTY | 0
15 | CENGASLPG | Centros de Gas | 2 | FixedCost |  | Flat | 0 | 2018: 0.0005
15 | CENGASLPG | Centros de Gas | 3 | VariableCost |  | EMPTY | 0
15 | CENGASLPG | Centros de Gas | 4 | ResidualCapacity |  | EMPTY | 0
15 | CENGASLPG | Centros de Gas | 5 | TotalAnnualMaxCapacity |  | EMPTY | 0
15 | CENGASLPG | Centros de Gas | 6 | TotalTechnologyAnnualActivityUpperLimit |  | User defined | 0 | 4.5212 | 4.1318 | 3.5639 | 4.3019 | 4.3019 | 4.3019 | 4.3019 | 4.3019 | 4.3019 | 4.3019 | 4.3019 | 4.3019 | 4.3019 | 4.3019 | 4.3019 | 4.3019 | 4.3019 | 4.3019 | 4.3019 | 4.3019 | 4.3019 | 4.3019 | 4.3019 | 4.3019 | 4.3019 | 4.3019 | 4.3019 | 4.3019 | 4.3019 | 4.3019 | 4.3019 | 4.3019 | 4.3019 | 4.3019 | 4.3019 | 4.3019 | 4.3019 | 4.3019 | 4.3019 | 4.3019 | 4.3019 | 4.3019 | 4.3019 | 4.3019 | 4.3019 | 4.3019 | 4.3019 | 4.3019 | 4.3019 | 4.3019 | 4.3019 | 4.3019 | 4.3019
15 | CENGASLPG | Centros de Gas | 7 | TotalTechnologyAnnualActivityLowerLimit |  | EMPTY | 0
15 | CENGASLPG | Centros de Gas | 8 | TotalAnnualMinCapacityInvestment |  | EMPTY | 0
15 | CENGASLPG | Centros de Gas | 9 | CapacityFactor |  | EMPTY | 0
15 | CENGASLPG | Centros de Gas | 10 | AvailabilityFactor |  | EMPTY | 0
16 | CENGASGSL | Centros de Gas | 1 | CapitalCost |  | EMPTY | 0
16 | CENGASGSL | Centros de Gas | 2 | FixedCost |  | Flat | 0 | 2018: 0.0005
16 | CENGASGSL | Centros de Gas | 3 | VariableCost |  | EMPTY | 0
16 | CENGASGSL | Centros de Gas | 4 | ResidualCapacity |  | EMPTY | 0
16 | CENGASGSL | Centros de Gas | 5 | TotalAnnualMaxCapacity |  | EMPTY | 0
16 | CENGASGSL | Centros de Gas | 6 | TotalTechnologyAnnualActivityUpperLimit |  | User defined | 0 | 3.486 | 3.1865 | 3.1758 | 3.3733 | 3.3733 | 3.3733 | 3.3733 | 3.3733 | 3.3733 | 3.3733 | 3.3733 | 3.3733 | 3.3733 | 3.3733 | 3.3733 | 3.3733 | 3.3733 | 3.3733 | 3.3733 | 3.3733 | 3.3733 | 3.3733 | 3.3733 | 3.3733 | 3.3733 | 3.3733 | 3.3733 | 3.3733 | 3.3733 | 3.3733 | 3.3733 | 3.3733 | 3.3733 | 3.3733 | 3.3733 | 3.3733 | 3.3733 | 3.3733 | 3.3733 | 3.3733 | 3.3733 | 3.3733 | 3.3733 | 3.3733 | 3.3733 | 3.3733 | 3.3733 | 3.3733 | 3.3733 | 3.3733 | 3.3733 | 3.3733 | 3.3733
16 | CENGASGSL | Centros de Gas | 7 | TotalTechnologyAnnualActivityLowerLimit |  | EMPTY | 0
16 | CENGASGSL | Centros de Gas | 8 | TotalAnnualMinCapacityInvestment |  | EMPTY | 0
16 | CENGASGSL | Centros de Gas | 9 | CapacityFactor |  | EMPTY | 0
16 | CENGASGSL | Centros de Gas | 10 | AvailabilityFactor |  | EMPTY | 0
17 | NGS_DISTR | Distribution of Natural_Gas | 1 | CapitalCost |  | EMPTY | 0
17 | NGS_DISTR | Distribution of Natural_Gas | 2 | FixedCost |  | EMPTY | 0
17 | NGS_DISTR | Distribution of Natural_Gas | 3 | VariableCost |  | EMPTY | 0
17 | NGS_DISTR | Distribution of Natural_Gas | 4 | ResidualCapacity |  | EMPTY | 0
17 | NGS_DISTR | Distribution of Natural_Gas | 5 | TotalAnnualMaxCapacity |  | EMPTY | 0
17 | NGS_DISTR | Distribution of Natural_Gas | 6 | TotalTechnologyAnnualActivityUpperLimit |  | EMPTY | 0
17 | NGS_DISTR | Distribution of Natural_Gas | 7 | TotalTechnologyAnnualActivityLowerLimit |  | EMPTY | 0
17 | NGS_DISTR | Distribution of Natural_Gas | 8 | TotalAnnualMinCapacityInvestment |  | EMPTY | 0
17 | NGS_DISTR | Distribution of Natural_Gas | 9 | CapacityFactor |  | EMPTY | 0
17 | NGS_DISTR | Distribution of Natural_Gas | 10 | AvailabilityFactor |  | EMPTY | 0
18 | PP_BGSICE | Power Plant Biogas - Internal Combustion Engine | 1 | CapitalCost |  | User defined | 0 | 2350 | 2350 | 2350 | 2350 | 2350 | 2350 | 2350 | 2325 | 2325 | 2325 | 2325 | 2325 | 2300 | 2300 | 2300 | 2300 | 2300 | 2288 | 2288 | 2288 | 2288 | 2288 | 2275 | 2275 | 2275 | 2275 | 2275 | 2263 | 2263 | 2263 | 2263 | 2263 | 2250 | 2250 | 2250 | 2250 | 2250 | 2250 | 2250 | 2250 | 2250 | 2250 | 2250 | 2250 | 2250 | 2250 | 2250 | 2250 | 2250 | 2250 | 2250 | 2250 | 2250
18 | PP_BGSICE | Power Plant Biogas - Internal Combustion Engine | 2 | FixedCost |  | User defined | 0 | 95 | 95 | 95 | 95 | 95 | 95 | 95 | 91 | 91 | 91 | 91 | 91 | 88 | 88 | 88 | 88 | 88 | 87 | 87 | 87 | 87 | 87 | 86 | 86 | 86 | 86 | 86 | 85 | 85 | 85 | 85 | 85 | 84 | 84 | 84 | 84 | 84 | 84 | 84 | 84 | 84 | 84 | 84 | 84 | 84 | 84 | 84 | 84 | 84 | 84 | 84 | 84 | 84
18 | PP_BGSICE | Power Plant Biogas - Internal Combustion Engine | 3 | VariableCost |  | EMPTY | 0
18 | PP_BGSICE | Power Plant Biogas - Internal Combustion Engine | 4 | ResidualCapacity |  | User defined | 0 | 0.00726 | 0.00726 | 0.00726 | 0.00726 | 0.00726 | 0.00726 | 0.00726 | 0.00726 | 0.00726 | 0.00726 | 0.00726 | 0.00726 | 0.00726 | 0.00726 | 0.00726 | 0.00726 | 0.00726 | 0.00726 | 0.00726 | 0.00726 | 0.00726 | 0.00726 | 0.00726 | 0.00726 | 0.00726 | 0.00726 | 0.00726 | 0.00726 | 0.00726 | 0.00726 | 0.00726 | 0.00726 | 0.00726 | 0.00726 | 0.00726 | 0.00726 | 0.00726 | 0.00726 | 0.00726 | 0.00726 | 0.00726 | 0.00726 | 0.00726 | 0.00726 | 0.00726 | 0.00726 | 0.00726 | 0.00726 | 0.00726 | 0.00726 | 0.00726 | 0.00726 | 0.00726
18 | PP_BGSICE | Power Plant Biogas - Internal Combustion Engine | 5 | TotalAnnualMaxCapacity |  | User defined | 0 | 0.00726 | 0.00726 | 0.00726 | 0.00832 | 0.10026 | 0.2 | 0.2 | 0.2 | 0.2 | 0.2 | 0.2 | 0.2 | 0.2 | 0.2 | 0.2 | 0.2 | 0.2 | 0.2 | 0.2 | 0.2 | 0.2 | 0.2 | 0.2 | 0.2 | 0.2 | 0.2 | 0.2 | 0.2 | 0.2 | 0.2 | 0.2 | 0.2 | 0.2 | 0.2 | 0.2 | 0.2 | 0.2 | 0.2 | 0.2 | 0.2 | 0.2 | 0.2 | 0.2 | 0.2 | 0.2 | 0.2 | 0.2 | 0.2 | 0.2 | 0.2 | 0.2 | 0.2 | 0.2
18 | PP_BGSICE | Power Plant Biogas - Internal Combustion Engine | 6 | TotalTechnologyAnnualActivityUpperLimit |  | EMPTY | 0
18 | PP_BGSICE | Power Plant Biogas - Internal Combustion Engine | 7 | TotalTechnologyAnnualActivityLowerLimit |  | User defined | 0 | 0.1622 | 0.1466 | 0.1567 | 0.1501 | 0.1537 | 0.1585 | 0.1597 | 0.1641 | 0.1684 | 0.1737 | 0.1736 | 0.1774 | 0.1822 | 0.1855 | 0.1907 | 0.1962 | 0.2014 | 0.2061 | 0.2118 | 0.2165 | 0.2219 | 0.2273 | 0.2327 | 0.2378 | 0.2432 | 0.2472 | 0.2526 | 0.257 | 0.2627 | 0.2672 | 0.2718 | 0.2763 | 0.281 | 0.2908 | 0.2958 | 0.3009 | 0.306 | 0.3113 | 0.3165 | 0.3217 | 0.3269 | 0.3321 | 0.3375 | 0.3428 | 0.3483 | 0.3537 | 0.3592 | 0.3647 | 0.3703 | 0.3759 | 0.3815 | 0.3872 | 0.3929
18 | PP_BGSICE | Power Plant Biogas - Internal Combustion Engine | 8 | TotalAnnualMinCapacityInvestment |  | EMPTY | 0
18 | PP_BGSICE | Power Plant Biogas - Internal Combustion Engine | 9 | CapacityFactor |  | User defined | 0 | 0.7531 | 0.6808 | 0.7276 | 0.6081 | 0.75 | 0.75 | 0.75 | 0.75 | 0.75 | 0.75 | 0.75 | 0.75 | 0.75 | 0.75 | 0.75 | 0.75 | 0.75 | 0.75 | 0.75 | 0.75 | 0.75 | 0.75 | 0.75 | 0.75 | 0.75 | 0.75 | 0.75 | 0.75 | 0.75 | 0.75 | 0.75 | 0.75 | 0.75 | 0.7276 | 0.7276 | 0.7276 | 0.7276 | 0.7276 | 0.7276 | 0.7276 | 0.7276 | 0.7276 | 0.7276 | 0.7276 | 0.7276 | 0.7276 | 0.7276 | 0.7276 | 0.7276 | 0.7276 | 0.7276 | 0.7276 | 0.7276
18 | PP_BGSICE | Power Plant Biogas - Internal Combustion Engine | 10 | AvailabilityFactor |  | Flat | 0 | 2018: 0.95
19 | PP_CHP | Power Plant Sugarcane_Cogeneration | 1 | CapitalCost |  | User defined | 0 | 2600 | 2593.5 | 2587 | 2580.5 | 2574 | 2567.5 | 2561 | 2554.5 | 2548 | 2541.5 | 2535 | 2528.5 | 2522 | 2515.5 | 2509 | 2502.5 | 2496 | 2489.5 | 2483 | 2476.5 | 2470 | 2463.5 | 2457 | 2450.5 | 2444 | 2437.5 | 2431 | 2424.5 | 2418 | 2411.5 | 2405 | 2398.5 | 2392 | 2250 | 2250 | 2250 | 2250 | 2250 | 2250 | 2250 | 2250 | 2250 | 2250 | 2250 | 2250 | 2250 | 2250 | 2250 | 2250 | 2250 | 2250 | 2250 | 2250
19 | PP_CHP | Power Plant Sugarcane_Cogeneration | 2 | FixedCost |  | User defined | 0 | 95 | 95 | 95 | 95 | 95 | 95 | 95 | 95 | 95 | 95 | 95 | 95 | 95 | 95 | 95 | 95 | 95 | 95 | 95 | 95 | 95 | 95 | 95 | 95 | 95 | 95 | 95 | 95 | 95 | 95 | 95 | 95 | 95 | 95 | 95 | 95 | 95 | 95 | 95 | 95 | 95 | 95 | 95 | 95 | 95 | 95 | 95 | 95 | 95 | 95 | 95 | 95 | 95
19 | PP_CHP | Power Plant Sugarcane_Cogeneration | 3 | VariableCost |  | EMPTY | 0
19 | PP_CHP | Power Plant Sugarcane_Cogeneration | 4 | ResidualCapacity |  | EMPTY | 0 | 0 | 0 | 0 | 0 | 0 | 0 | 0 | 0 | 0 | 0 | 0 | 0 | 0 | 0 | 0 | 0 | 0 | 0 | 0 | 0 | 0 | 0 | 0 | 0 | 0 | 0 | 0 | 0 | 0 | 0 | 0 | 0 | 0 | 0 | 0 | 0 | 0 | 0 | 0 | 0 | 0 | 0 | 0 | 0 | 0 | 0 | 0 | 0 | 0 | 0 | 0 | 0 | 0
19 | PP_CHP | Power Plant Sugarcane_Cogeneration | 5 | TotalAnnualMaxCapacity |  | User defined | 0 | 0 | 0 | 0 | 0 | 0 | 0 | 0 | 0 | 0 | 0 | 0 | 0 | 0 | 0 | 0 | 0 | 0 | 0 | 0 | 0 | 0 | 0 | 0 | 0 | 0 | 0 | 0 | 0 | 0 | 0 | 0 | 0 | 0 | 0 | 0 | 0 | 0 | 0 | 0 | 0 | 0 | 0 | 0 | 0 | 0 | 0 | 0 | 0 | 0 | 0 | 0 | 0 | 0
19 | PP_CHP | Power Plant Sugarcane_Cogeneration | 6 | TotalTechnologyAnnualActivityUpperLimit |  | EMPTY | 0
19 | PP_CHP | Power Plant Sugarcane_Cogeneration | 7 | TotalTechnologyAnnualActivityLowerLimit |  | EMPTY | 0
19 | PP_CHP | Power Plant Sugarcane_Cogeneration | 8 | TotalAnnualMinCapacityInvestment |  | EMPTY | 0
19 | PP_CHP | Power Plant Sugarcane_Cogeneration | 9 | CapacityFactor |  | User defined | 0 | 0.3185 | 0.3444 | 0.3552 | 0.3552 | 0.3552 | 0.3552 | 0.3552 | 0.3552 | 0.3552 | 0.3552 | 0.3552 | 0.3552 | 0.3552 | 0.3552 | 0.3552 | 0.3552 | 0.3552 | 0.3552 | 0.3552 | 0.3552 | 0.3552 | 0.3552 | 0.3552 | 0.3552 | 0.3552 | 0.3552 | 0.3552 | 0.3552 | 0.3552 | 0.3552 | 0.3552 | 0.3552 | 0.3552 | 0.3552 | 0.3552 | 0.3552 | 0.3552 | 0.3552 | 0.3552 | 0.3552 | 0.3552 | 0.3552 | 0.3552 | 0.3552 | 0.3552 | 0.3552 | 0.3552 | 0.3552 | 0.3552 | 0.3552 | 0.3552 | 0.3552 | 0.3552
19 | PP_CHP | Power Plant Sugarcane_Cogeneration | 10 | AvailabilityFactor |  | Flat | 0 | 2018: 0.95
20 | PP_SUG | Power Plant Sugarcane | 1 | CapitalCost |  | User defined | 0 | 2600 | 2593.5 | 2587 | 2580.5 | 2574 | 2567.5 | 2561 | 2554.5 | 2548 | 2541.5 | 2535 | 2528.5 | 2522 | 2515.5 | 2509 | 2502.5 | 2496 | 2489.5 | 2483 | 2476.5 | 2470 | 2463.5 | 2457 | 2450.5 | 2444 | 2437.5 | 2431 | 2424.5 | 2418 | 2411.5 | 2405 | 2398.5 | 2392 | 2392 | 2392 | 2392 | 2392 | 2392 | 2392 | 2392 | 2392 | 2392 | 2392 | 2392 | 2392 | 2392 | 2392 | 2392 | 2392 | 2392 | 2392 | 2392 | 2392
20 | PP_SUG | Power Plant Sugarcane | 2 | FixedCost |  | Flat | 0 | 2018: 90
20 | PP_SUG | Power Plant Sugarcane | 3 | VariableCost |  | EMPTY | 0
20 | PP_SUG | Power Plant Sugarcane | 4 | ResidualCapacity |  | User defined | 0 | 0.1443 | 0.1443 | 0.1443 | 0.1443 | 0.1443 | 0.1443 | 0.1443 | 0.1443 | 0.1443 | 0.1443 | 0.1443 | 0.1443 | 0.1443 | 0.1443 | 0.1443 | 0.1443 | 0.1443 | 0 | 0 | 0 | 0 | 0 | 0 | 0 | 0 | 0 | 0 | 0 | 0 | 0 | 0 | 0 | 0 | 0 | 0 | 0 | 0 | 0 | 0 | 0 | 0 | 0 | 0 | 0 | 0 | 0 | 0 | 0 | 0 | 0 | 0 | 0 | 0
20 | PP_SUG | Power Plant Sugarcane | 5 | TotalAnnualMaxCapacity |  | User defined | 0 | 0.1443 | 0.1443 | 0.1443 | 0.1443 | 99999 | 99999 | 99999 | 99999 | 99999 | 99999 | 99999 | 99999 | 99999 | 99999 | 99999 | 99999 | 99999 | 99999 | 99999 | 99999 | 99999 | 99999 | 99999 | 99999 | 99999 | 99999 | 99999 | 99999 | 99999 | 99999 | 99999 | 99999 | 99999 | 99999 | 99999 | 99999 | 99999 | 99999 | 99999 | 99999 | 99999 | 99999 | 99999 | 99999 | 99999 | 99999 | 99999 | 99999 | 99999 | 99999 | 99999 | 99999 | 99999
20 | PP_SUG | Power Plant Sugarcane | 6 | TotalTechnologyAnnualActivityUpperLimit |  | EMPTY | 0
20 | PP_SUG | Power Plant Sugarcane | 7 | TotalTechnologyAnnualActivityLowerLimit |  | User defined | 0 | 1.3623 | 1.4731 | 1.5194 | 1.3276 | 1.4172 | 1.4618 | 1.4724 | 1.5129 | 1.5528 | 1.6014 | 1.6005 | 1.6354 | 1.6803 | 1.7105 | 1.7587 | 1.8092 | 1.8571 | 1.9006 | 1.9531 | 1.9966 | 2.0464 | 2.0962 | 2.1457 | 2.1925 | 2.2422 | 2.2792 | 2.329 | 2.3694 | 2.4222 | 2.4634 | 2.5059 | 2.5477 | 2.5913 | 2.6811 | 2.7278 | 2.7748 | 2.8217 | 2.8701 | 2.9181 | 2.9661 | 3.0141 | 3.0625 | 3.1116 | 3.1611 | 3.2113 | 3.2614 | 3.312 | 3.3632 | 3.4144 | 3.4659 | 3.5178 | 3.5703 | 3.6232
20 | PP_SUG | Power Plant Sugarcane | 8 | TotalAnnualMinCapacityInvestment |  | EMPTY | 0
20 | PP_SUG | Power Plant Sugarcane | 9 | CapacityFactor |  | User defined | 0 | 0.3183 | 0.3442 | 0.355 | 0.3102 | 0.32 | 0.32 | 0.32 | 0.32 | 0.32 | 0.32 | 0.32 | 0.32 | 0.32 | 0.32 | 0.32 | 0.32 | 0.32 | 0.32 | 0.32 | 0.32 | 0.32 | 0.32 | 0.32 | 0.32 | 0.32 | 0.32 | 0.32 | 0.32 | 0.32 | 0.32 | 0.32 | 0.32 | 0.32 | 0.32 | 0.32 | 0.32 | 0.32 | 0.32 | 0.32 | 0.32 | 0.32 | 0.32 | 0.32 | 0.32 | 0.32 | 0.32 | 0.32 | 0.32 | 0.32 | 0.32 | 0.32 | 0.32 | 0.32
20 | PP_SUG | Power Plant Sugarcane | 10 | AvailabilityFactor |  | Flat | 0 | 2018: 0.95
21 | PP_BMSTST | Power Plant Biomass - Steam Trubine | 1 | CapitalCost |  | User defined | 0 | 2600 | 2593.5 | 2587 | 2580.5 | 2574 | 2567.5 | 2561 | 2554.5 | 2548 | 2541.5 | 2535 | 2528.5 | 2522 | 2515.5 | 2509 | 2502.5 | 2496 | 2489.5 | 2483 | 2476.5 | 2470 | 2463.5 | 2457 | 2450.5 | 2444 | 2437.5 | 2431 | 2424.5 | 2418 | 2411.5 | 2405 | 2398.5 | 2392 | 2250 | 2250 | 2250 | 2250 | 2250 | 2250 | 2250 | 2250 | 2250 | 2250 | 2250 | 2250 | 2250 | 2250 | 2250 | 2250 | 2250 | 2250 | 2250 | 2250
21 | PP_BMSTST | Power Plant Biomass - Steam Trubine | 2 | FixedCost |  | User defined | 0 | 95 | 95 | 95 | 95 | 95 | 95 | 95 | 91 | 91 | 91 | 91 | 91 | 88 | 88 | 88 | 88 | 88 | 87 | 87 | 87 | 87 | 87 | 86 | 86 | 86 | 86 | 86 | 85 | 85 | 85 | 85 | 85 | 84 | 84 | 84 | 84 | 84 | 84 | 84 | 84 | 84 | 84 | 84 | 84 | 84 | 84 | 84 | 84 | 84 | 84 | 84 | 84 | 84
21 | PP_BMSTST | Power Plant Biomass - Steam Trubine | 3 | VariableCost |  | EMPTY | 0
21 | PP_BMSTST | Power Plant Biomass - Steam Trubine | 4 | ResidualCapacity |  | User defined | 0 | 0.001 | 0.001 | 0.001 | 0.001 | 0.001 | 0.001 | 0.001 | 0.001 | 0.001 | 0.001 | 0.001 | 0.001 | 0.001 | 0.001 | 0.001 | 0.001 | 0.001 | 0.001 | 0.001 | 0.001 | 0.001 | 0.001 | 0.001 | 0.001 | 0.001 | 0.001 | 0.001 | 0.001 | 0.001 | 0.001 | 0.001 | 0.001 | 0.001 | 0.001 | 0.001 | 0.001 | 0.001 | 0.001 | 0.001 | 0.001 | 0.001 | 0.001 | 0.001 | 0.001 | 0.001 | 0.001 | 0.001 | 0.001 | 0.001 | 0.001 | 0.001 | 0.001 | 0.001
21 | PP_BMSTST | Power Plant Biomass - Steam Trubine | 5 | TotalAnnualMaxCapacity |  | User defined | 0 | 0.001 | 0.001 | 0.001 | 0.001 | 0.001 | 1 | 1 | 1 | 1 | 1 | 1 | 1 | 1 | 1 | 1 | 1 | 1 | 1 | 1 | 1 | 1 | 1 | 1 | 1 | 1 | 1 | 1 | 1 | 1 | 1 | 1 | 1 | 1 | 1 | 1 | 1 | 1 | 1 | 1 | 1 | 1 | 1 | 1 | 1 | 1 | 1 | 1 | 1 | 1 | 1 | 1 | 1 | 1
21 | PP_BMSTST | Power Plant Biomass - Steam Trubine | 6 | TotalTechnologyAnnualActivityUpperLimit |  | EMPTY | 0
21 | PP_BMSTST | Power Plant Biomass - Steam Trubine | 7 | TotalTechnologyAnnualActivityLowerLimit |  | User defined | 0 | 0 | 0 | 0 | 0 | 0 | 0.0001 | 0.0001 | 0.0001 | 0.0001 | 0.0001 | 0.0001 | 0.0001 | 0.0001 | 0.0001 | 0.0001 | 0.0001 | 0.0001 | 0.0001 | 0.0001 | 0.0001 | 0.0001 | 0.0001 | 0.0001 | 0.0001 | 0.0001 | 0.0001 | 0.0001 | 0.0001 | 0.0001 | 0.0001 | 0.0001 | 0.0001 | 0.0001 | 0.0001 | 0.0001 | 0.0001 | 0.0001 | 0.0001 | 0.0001 | 0.0001 | 0.0001 | 0.0001 | 0.0001 | 0.0001 | 0.0001 | 0.0001 | 0.0001 | 0.0001 | 0.0001 | 0.0001 | 0.0001 | 0.0001 | 0.0001
21 | PP_BMSTST | Power Plant Biomass - Steam Trubine | 8 | TotalAnnualMinCapacityInvestment |  | EMPTY | 0
21 | PP_BMSTST | Power Plant Biomass - Steam Trubine | 9 | CapacityFactor |  | User defined | 0 | 0.58 | 0.58 | 0.58 | 0.58 | 0.58 | 0.58 | 0.58 | 0.58 | 0.58 | 0.58 | 0.58 | 0.58 | 0.58 | 0.58 | 0.58 | 0.58 | 0.58 | 0.58 | 0.58 | 0.58 | 0.58 | 0.58 | 0.58 | 0.58 | 0.58 | 0.58 | 0.58 | 0.58 | 0.58 | 0.58 | 0.58 | 0.58 | 0.58 | 0.58 | 0.58 | 0.58 | 0.58 | 0.58 | 0.58 | 0.58 | 0.58 | 0.58 | 0.58 | 0.58 | 0.58 | 0.58 | 0.58 | 0.58 | 0.58 | 0.58 | 0.58 | 0.58 | 0.58
21 | PP_BMSTST | Power Plant Biomass - Steam Trubine | 10 | AvailabilityFactor |  | Flat | 0 | 2018: 0.95
22 | PP_COA | Power Plant Coal | 1 | CapitalCost |  | User defined | 0 | 2500 | 2500 | 2500 | 2500 | 2500 | 2500 | 2500 | 2500 | 2500 | 2500 | 2500 | 2500 | 2500 | 2500 | 2500 | 2500 | 2500 | 2250 | 2250 | 2250 | 2250 | 2250 | 1875 | 1875 | 1875 | 1875 | 1875 | 1875 | 1875 | 1875 | 1875 | 1875 | 1875 | 1875 | 1875 | 1875 | 1875 | 1875 | 1875 | 1875 | 1875 | 1875 | 1875 | 1875 | 1875 | 1875 | 1875 | 1875 | 1875 | 1875 | 1875 | 1875 | 1875
22 | PP_COA | Power Plant Coal | 2 | FixedCost |  | User defined | 0 | 18.2 | 18.2 | 18.2 | 18.2 | 18.2 | 18.2 | 18.2 | 18.2 | 18.2 | 18.2 | 18.2 | 18.2 | 18.2 | 18.2 | 18.2 | 18.2 | 18.2 | 16.4 | 16.4 | 16.4 | 16.4 | 16.4 | 13.6 | 13.6 | 13.6 | 13.6 | 13.6 | 13.6 | 13.6 | 13.6 | 13.6 | 13.6 | 13.6 | 13.6 | 13.6 | 13.6 | 13.6 | 13.6 | 13.6 | 13.6 | 13.6 | 13.6 | 13.6 | 13.6 | 13.6 | 13.6 | 13.6 | 13.6 | 13.6 | 13.6 | 13.6 | 13.6 | 13.6
22 | PP_COA | Power Plant Coal | 3 | VariableCost |  | EMPTY | 0
22 | PP_COA | Power Plant Coal | 4 | ResidualCapacity |  | EMPTY | 0 | 0 | 0 | 0 | 0 | 0 | 0 | 0 | 0 | 0 | 0 | 0 | 0 | 0 | 0 | 0 | 0 | 0 | 0 | 0 | 0 | 0 | 0 | 0 | 0 | 0 | 0 | 0 | 0 | 0 | 0 | 0 | 0 | 0 | 0 | 0 | 0 | 0 | 0 | 0 | 0 | 0 | 0 | 0 | 0 | 0 | 0 | 0 | 0 | 0 | 0 | 0 | 0 | 0
22 | PP_COA | Power Plant Coal | 5 | TotalAnnualMaxCapacity |  | User defined | 0 | 0 | 0 | 0 | 0 | 0 | 0 | 0 | 0 | 0 | 0 | 0 | 0 | 0 | 0 | 0 | 0 | 0 | 0 | 0 | 0 | 0 | 0 | 0 | 0 | 0 | 0 | 0 | 0 | 0 | 0 | 0 | 0 | 0 | 0 | 0 | 0 | 0 | 0 | 0 | 0 | 0 | 0 | 0 | 0 | 0 | 0 | 0 | 0 | 0 | 0 | 0 | 0 | 0
22 | PP_COA | Power Plant Coal | 6 | TotalTechnologyAnnualActivityUpperLimit |  | EMPTY | 0
22 | PP_COA | Power Plant Coal | 7 | TotalTechnologyAnnualActivityLowerLimit |  | EMPTY | 0
22 | PP_COA | Power Plant Coal | 8 | TotalAnnualMinCapacityInvestment |  | EMPTY | 0
22 | PP_COA | Power Plant Coal | 9 | CapacityFactor |  | User defined | 0 | 0.2726 | 0.1845 | 0.1505 | 0.1505 | 0.1505 | 0.1505 | 0.1505 | 0.1505 | 0.1505 | 0.1505 | 0.1505 | 0.1505 | 0.1505 | 0.1505 | 0.1505 | 0.1505 | 0.1505 | 0.1505 | 0.1505 | 0.1505 | 0.1505 | 0.1505 | 0.1505 | 0.1505 | 0.1505 | 0.1505 | 0.1505 | 0.1505 | 0.1505 | 0.1505 | 0.1505 | 0.1505 | 0.1505 | 0.1505 | 0.1505 | 0.1505 | 0.1505 | 0.1505 | 0.1505 | 0.1505 | 0.1505 | 0.1505 | 0.1505 | 0.1505 | 0.1505 | 0.1505 | 0.1505 | 0.1505 | 0.1505 | 0.1505 | 0.1505 | 0.1505 | 0.1505
22 | PP_COA | Power Plant Coal | 10 | AvailabilityFactor |  | Flat | 0 | 2018: 0.95
23 | PP_FOIICE | Power Plant Fuel_Oil - Internal Combustion Engine | 1 | CapitalCost |  | Flat | 0 | 2018: 1070
23 | PP_FOIICE | Power Plant Fuel_Oil - Internal Combustion Engine | 2 | FixedCost |  | Flat | 0 | 2018: 20
23 | PP_FOIICE | Power Plant Fuel_Oil - Internal Combustion Engine | 3 | VariableCost |  | User defined | 0 | 9.09 | 9.09 | 5.6842 | 5.5649 | 5.6743 | 5.5649 | 5.5649 | 5.5649 | 5.5649 | 5.5649 | 5.5649 | 5.5649 | 5.5649 | 5.5649 | 5.5649 | 5.5649 | 5.5649 | 5.5649 | 5.5649 | 5.5649 | 5.5649 | 5.5649 | 5.5649 | 5.5649 | 5.5649 | 5.5649 | 5.5649 | 5.5649 | 5.5649 | 5.5649 | 5.5649 | 5.5649 | 5.5649 | 5.5649 | 5.5649 | 5.5649 | 5.5649 | 5.5649 | 5.5649 | 5.5649 | 5.5649 | 5.5649 | 5.5649 | 5.5649 | 5.5649 | 5.5649 | 5.5649 | 5.5649 | 5.5649 | 5.5649 | 5.5649 | 5.5649 | 5.5649
23 | PP_FOIICE | Power Plant Fuel_Oil - Internal Combustion Engine | 4 | ResidualCapacity |  | User defined | 0 | 0.43722 | 0.43722 | 0.43722 | 0.43722 | 0.43722 | 0.43722 | 0.43722 | 0.43722 | 0.43722 | 0.43722 | 0.43722 | 0.43722 | 0.43722 | 0.43722 | 0.43722 | 0.43722 | 0.43722 | 0.43722 | 0.43722 | 0.43722 | 0.43722 | 0.43722 | 0.43722 | 0.43722 | 0.43722 | 0.43722 | 0.43722 | 0.43722 | 0 | 0 | 0 | 0 | 0 | 0 | 0 | 0 | 0 | 0 | 0 | 0 | 0 | 0 | 0 | 0 | 0 | 0 | 0 | 0 | 0 | 0 | 0 | 0 | 0
23 | PP_FOIICE | Power Plant Fuel_Oil - Internal Combustion Engine | 5 | TotalAnnualMaxCapacity |  | User defined | 0 | 0.43722 | 0.43722 | 0.43722 | 0.44644 | 99999 | 99999 | 99999 | 99999 | 99999 | 99999 | 99999 | 99999 | 99999 | 99999 | 99999 | 99999 | 99999 | 99999 | 99999 | 99999 | 99999 | 99999 | 99999 | 99999 | 99999 | 99999 | 99999 | 99999 | 99999 | 99999 | 99999 | 99999 | 99999 | 99999 | 99999 | 99999 | 99999 | 99999 | 99999 | 99999 | 99999 | 99999 | 99999 | 99999 | 99999 | 99999 | 99999 | 99999 | 99999 | 99999 | 99999 | 99999 | 99999
23 | PP_FOIICE | Power Plant Fuel_Oil - Internal Combustion Engine | 6 | TotalTechnologyAnnualActivityUpperLimit |  | EMPTY | 0
23 | PP_FOIICE | Power Plant Fuel_Oil - Internal Combustion Engine | 7 | TotalTechnologyAnnualActivityLowerLimit |  | User defined | 0 | 3.5324 | 2.39 | 1.9516 | 1.5744 | 2.3727 | 2.4474 | 2.4651 | 2.5329 | 2.5998 | 2.6811 | 2.6797 | 2.7381 | 2.8132 | 2.8639 | 2.9445 | 3.029 | 3.1093 | 3.1821 | 3.27 | 3.3427 | 3.4261 | 3.5095 | 3.5924 | 3.6708 | 3.754 | 3.816 | 3.8992 | 3.9669 | 4.0553 | 4.1243 | 4.1954 | 4.2655 | 4.3384 | 4.4887 | 4.5669 | 4.6457 | 4.7242 | 4.8052 | 4.8856 | 4.9659 | 5.0463 | 5.1273 | 5.2095 | 5.2924 | 5.3765 | 5.4603 | 5.5451 | 5.6308 | 5.7164 | 5.8027 | 5.8897 | 5.9776 | 6.066
23 | PP_FOIICE | Power Plant Fuel_Oil - Internal Combustion Engine | 8 | TotalAnnualMinCapacityInvestment |  | EMPTY | 0
23 | PP_FOIICE | Power Plant Fuel_Oil - Internal Combustion Engine | 9 | CapacityFactor |  | User defined | 0 | 0.2724 | 0.1843 | 0.1505 | 0.1189 | 0.27 | 0.27 | 0.27 | 0.27 | 0.27 | 0.27 | 0.27 | 0.27 | 0.27 | 0.27 | 0.27 | 0.27 | 0.27 | 0.27 | 0.27 | 0.27 | 0.27 | 0.27 | 0.27 | 0.27 | 0.27 | 0.27 | 0.27 | 0.27 | 0.27 | 0.27 | 0.27 | 0.27 | 0.27 | 0.27 | 0.27 | 0.27 | 0.27 | 0.27 | 0.27 | 0.27 | 0.27 | 0.27 | 0.27 | 0.27 | 0.27 | 0.27 | 0.27 | 0.27 | 0.27 | 0.27 | 0.27 | 0.27 | 0.27
23 | PP_FOIICE | Power Plant Fuel_Oil - Internal Combustion Engine | 10 | AvailabilityFactor |  | Flat | 0 | 2018: 0.95
24 | PP_FOITST | Power Plant Fuel_Oil - Steam Trubine | 1 | CapitalCost |  | Flat | 0 | 2018: 1770
24 | PP_FOITST | Power Plant Fuel_Oil - Steam Trubine | 2 | FixedCost |  | Flat | 0 | 2018: 44.3
24 | PP_FOITST | Power Plant Fuel_Oil - Steam Trubine | 3 | VariableCost |  | Flat | 0 | 2018: 12.61
24 | PP_FOITST | Power Plant Fuel_Oil - Steam Trubine | 4 | ResidualCapacity |  | User defined | 0 | 0.446 | 0.446 | 0.446 | 0.446 | 0.446 | 0.446 | 0.446 | 0.446 | 0.446 | 0.446 | 0.446 | 0.446 | 0.446 | 0.446 | 0.446 | 0.446 | 0.446 | 0.446 | 0.446 | 0.446 | 0.446 | 0.446 | 0.446 | 0.446 | 0.446 | 0.446 | 0.446 | 0.446 | 0 | 0 | 0 | 0 | 0 | 0 | 0 | 0 | 0 | 0 | 0 | 0 | 0 | 0 | 0 | 0 | 0 | 0 | 0 | 0 | 0 | 0 | 0 | 0 | 0
24 | PP_FOITST | Power Plant Fuel_Oil - Steam Trubine | 5 | TotalAnnualMaxCapacity |  | User defined | 0 | 0.446 | 0.446 | 0.446 | 0.446 | 99999 | 99999 | 99999 | 99999 | 99999 | 99999 | 99999 | 99999 | 99999 | 99999 | 99999 | 99999 | 99999 | 99999 | 99999 | 99999 | 99999 | 99999 | 99999 | 99999 | 99999 | 99999 | 99999 | 99999 | 99999 | 99999 | 99999 | 99999 | 99999 | 99999 | 99999 | 99999 | 99999 | 99999 | 99999 | 99999 | 99999 | 99999 | 99999 | 99999 | 99999 | 99999 | 99999 | 99999 | 99999 | 99999 | 99999 | 99999 | 99999
24 | PP_FOITST | Power Plant Fuel_Oil - Steam Trubine | 6 | TotalTechnologyAnnualActivityUpperLimit |  | EMPTY | 0
24 | PP_FOITST | Power Plant Fuel_Oil - Steam Trubine | 7 | TotalTechnologyAnnualActivityLowerLimit |  | User defined | 0 | 6.085 | 4.3957 | 3.2779 | 3.0028 | 4.206 | 4.3384 | 4.3698 | 4.49 | 4.6085 | 4.7526 | 4.7501 | 4.8537 | 4.9868 | 5.0766 | 5.2195 | 5.3693 | 5.5117 | 5.6407 | 5.7966 | 5.9255 | 6.0733 | 6.2211 | 6.3681 | 6.507 | 6.6545 | 6.7644 | 6.912 | 7.0319 | 7.1886 | 7.3109 | 7.437 | 7.5612 | 7.6905 | 7.9569 | 8.0955 | 8.2352 | 8.3744 | 8.5179 | 8.6604 | 8.8029 | 8.9453 | 9.0889 | 9.2347 | 9.3816 | 9.5307 | 9.6793 | 9.8295 | 9.9814 | 10.1333 | 10.2862 | 10.4403 | 10.5961 | 10.753
24 | PP_FOITST | Power Plant Fuel_Oil - Steam Trubine | 8 | TotalAnnualMinCapacityInvestment |  | EMPTY | 0
24 | PP_FOITST | Power Plant Fuel_Oil - Steam Trubine | 9 | CapacityFactor |  | User defined | 0 | 0.46 | 0.3323 | 0.2478 | 0.227 | 0.46 | 0.46 | 0.46 | 0.46 | 0.46 | 0.46 | 0.46 | 0.46 | 0.46 | 0.46 | 0.46 | 0.46 | 0.46 | 0.46 | 0.46 | 0.46 | 0.46 | 0.46 | 0.46 | 0.46 | 0.46 | 0.46 | 0.46 | 0.46 | 0.46 | 0.46 | 0.46 | 0.46 | 0.46 | 0.46 | 0.46 | 0.46 | 0.46 | 0.46 | 0.46 | 0.46 | 0.46 | 0.46 | 0.46 | 0.46 | 0.46 | 0.46 | 0.46 | 0.46 | 0.46 | 0.46 | 0.46 | 0.46 | 0.46
24 | PP_FOITST | Power Plant Fuel_Oil - Steam Trubine | 10 | AvailabilityFactor |  | Flat | 0 | 2018: 0.95
25 | PP_DSLICE | Power Plant Diesel - Internal Combustion Engine | 1 | CapitalCost |  | User defined | 0 | 1200 | 1200 | 1200 | 1200 | 1200 | 1200 | 1200 | 1200 | 1200 | 1200 | 1200 | 1200 | 1200 | 1200 | 1200 | 1200 | 1200 | 1200 | 1200 | 1200 | 1200 | 1200 | 1200 | 1200 | 1200 | 1200 | 1200 | 1200 | 1200 | 1200 | 1200 | 1200 | 1200 | 1000 | 1000 | 1000 | 1000 | 1000 | 1000 | 1000 | 1000 | 1000 | 1000 | 1000 | 1000 | 1000 | 1000 | 1000 | 1000 | 1000 | 1000 | 1000 | 1000
25 | PP_DSLICE | Power Plant Diesel - Internal Combustion Engine | 2 | FixedCost |  | Flat | 0 | 2018: 20
25 | PP_DSLICE | Power Plant Diesel - Internal Combustion Engine | 3 | VariableCost |  | User defined | 0 | 9.15 | 9.15 | 9.3417 | 9.1931 | 9.7501 | 10.123 | 10.156 | 10.156 | 10.156 | 10.156 | 10.156 | 10.156 | 10.156 | 10.1559 | 10.156 | 10.156 | 10.156 | 10.156 | 10.156 | 10.156 | 10.156 | 10.156 | 10.156 | 10.156 | 10.156 | 10.156 | 10.156 | 10.156 | 10.156 | 10.156 | 10.156 | 10.156 | 10.156 | 10.156 | 10.156 | 10.156 | 10.156 | 10.156 | 10.156 | 10.156 | 10.156 | 10.156 | 10.156 | 10.156 | 10.156 | 10.156 | 10.156 | 10.156 | 10.156 | 10.156 | 10.156 | 10.156 | 10.156
25 | PP_DSLICE | Power Plant Diesel - Internal Combustion Engine | 4 | ResidualCapacity |  | User defined | 0 | 0.30999 | 0.30999 | 0.30999 | 0.30999 | 0.30999 | 0.30999 | 0.30999 | 0.30999 | 0.30999 | 0.30999 | 0.30999 | 0.30999 | 0.30999 | 0.30999 | 0.30999 | 0.30999 | 0.30999 | 0.30999 | 0.30999 | 0.30999 | 0.30999 | 0.30999 | 0.30999 | 0.30999 | 0.30999 | 0.30999 | 0.30999 | 0.30999 | 0.30999 | 0.30999 | 0.30999 | 0.30999 | 0.30999 | 0.30999 | 0.30999 | 0.30999 | 0.30999 | 0.30999 | 0.30999 | 0.30999 | 0.30999 | 0.30999 | 0.30999 | 0.30999 | 0.30999 | 0.30999 | 0.30999 | 0.30999 | 0.30999 | 0.30999 | 0.30999 | 0.30999 | 0.30999
25 | PP_DSLICE | Power Plant Diesel - Internal Combustion Engine | 5 | TotalAnnualMaxCapacity |  | User defined | 0 | 0.30999 | 0.30999 | 0.30999 | 0.30999 | 99999 | 99999 | 99999 | 99999 | 99999 | 99999 | 99999 | 99999 | 99999 | 99999 | 99999 | 99999 | 99999 | 99999 | 99999 | 99999 | 99999 | 99999 | 99999 | 99999 | 99999 | 99999 | 99999 | 99999 | 99999 | 99999 | 99999 | 99999 | 99999 | 99999 | 99999 | 99999 | 99999 | 99999 | 99999 | 99999 | 99999 | 99999 | 99999 | 99999 | 99999 | 99999 | 99999 | 99999 | 99999 | 99999 | 99999 | 99999 | 99999
25 | PP_DSLICE | Power Plant Diesel - Internal Combustion Engine | 6 | TotalTechnologyAnnualActivityUpperLimit |  | EMPTY | 0
25 | PP_DSLICE | Power Plant Diesel - Internal Combustion Engine | 7 | TotalTechnologyAnnualActivityLowerLimit |  | User defined | 0 | 0.787 | 0.084 | 0.2856 | 0.1362 | 0.3297 | 0.3401 | 0.3426 | 0.352 | 0.3613 | 0.3726 | 0.3724 | 0.3805 | 0.3909 | 0.398 | 0.4092 | 0.4209 | 0.4321 | 0.4422 | 0.4544 | 0.4645 | 0.4761 | 0.4877 | 0.4992 | 0.5101 | 0.5217 | 0.5303 | 0.5418 | 0.5512 | 0.5635 | 0.5731 | 0.583 | 0.5927 | 0.6029 | 0.6238 | 0.6346 | 0.6456 | 0.6565 | 0.6677 | 0.6789 | 0.6901 | 0.7012 | 0.7125 | 0.7239 | 0.7354 | 0.7471 | 0.7588 | 0.7706 | 0.7825 | 0.7944 | 0.8064 | 0.8184 | 0.8306 | 0.8429
25 | PP_DSLICE | Power Plant Diesel - Internal Combustion Engine | 8 | TotalAnnualMinCapacityInvestment |  | EMPTY | 0
25 | PP_DSLICE | Power Plant Diesel - Internal Combustion Engine | 9 | CapacityFactor |  | User defined | 0 | 0.0856 | 0.0108 | 0.0367 | 0.0175 | 0.09 | 0.09 | 0.09 | 0.09 | 0.09 | 0.09 | 0.09 | 0.09 | 0.09 | 0.09 | 0.09 | 0.09 | 0.09 | 0.09 | 0.09 | 0.09 | 0.09 | 0.09 | 0.09 | 0.09 | 0.09 | 0.09 | 0.09 | 0.09 | 0.09 | 0.09 | 0.09 | 0.09 | 0.09 | 0.09 | 0.09 | 0.09 | 0.09 | 0.09 | 0.09 | 0.09 | 0.09 | 0.09 | 0.09 | 0.09 | 0.09 | 0.09 | 0.09 | 0.09 | 0.09 | 0.09 | 0.09 | 0.09 | 0.09
25 | PP_DSLICE | Power Plant Diesel - Internal Combustion Engine | 10 | AvailabilityFactor |  | Flat | 0 | 2018: 0.95
26 | PP_DSLTGS | Power Plant Diesel - Gas turbine | 1 | CapitalCost |  | Flat | 0 | 2018: 1200
26 | PP_DSLTGS | Power Plant Diesel - Gas turbine | 2 | FixedCost |  | Flat | 0 | 2018: 20
26 | PP_DSLTGS | Power Plant Diesel - Gas turbine | 3 | VariableCost |  | Flat | 0 | 4.2435 | 4.2435 | 4.2435 | 4.0697 | 4.4998 | 4.4998 | 4.4998 | 4.4998 | 4.4998 | 4.4998 | 4.4998 | 4.4998 | 4.4998 | 4.4998 | 4.4998 | 4.4998 | 4.4998 | 4.4998 | 4.4998 | 4.4998 | 4.4998 | 4.4998 | 4.4998 | 4.4998 | 4.4998 | 4.4998 | 4.4998 | 4.4998 | 4.4998 | 4.4998 | 4.4998 | 4.4998 | 4.4998 | 4.4998 | 4.4998 | 4.4998 | 4.4998 | 4.4998 | 4.4998 | 4.4998 | 4.4998 | 4.4998 | 4.4998 | 4.4998 | 4.4998 | 4.4998 | 4.4998 | 4.4998 | 4.4998 | 4.4998 | 4.4998 | 4.4998 | 4.4998
26 | PP_DSLTGS | Power Plant Diesel - Gas turbine | 4 | ResidualCapacity |  | User defined | 0 | 0.54523 | 0.54523 | 0.54523 | 0.54523 | 0.54523 | 0.54523 | 0.54523 | 0.54523 | 0.54523 | 0.54523 | 0.54523 | 0.54523 | 0.54523 | 0.54523 | 0.54523 | 0.54523 | 0.54523 | 0.54523 | 0.54523 | 0.54523 | 0.54523 | 0.54523 | 0.54523 | 0.54523 | 0.54523 | 0.54523 | 0.54523 | 0.54523 | 0.54523 | 0.54523 | 0.54523 | 0.54523 | 0.54523 | 0.54523 | 0.54523 | 0.54523 | 0.54523 | 0.54523 | 0.54523 | 0.54523 | 0.54523 | 0.54523 | 0.54523 | 0.54523 | 0.54523 | 0.54523 | 0.54523 | 0.54523 | 0.54523 | 0.54523 | 0.54523 | 0.54523 | 0.54523
26 | PP_DSLTGS | Power Plant Diesel - Gas turbine | 5 | TotalAnnualMaxCapacity |  | User defined | 0 | 0.54523 | 0.54523 | 0.54523 | 0.54523 | 99999 | 99999 | 99999 | 99999 | 99999 | 99999 | 99999 | 99999 | 99999 | 99999 | 99999 | 99999 | 99999 | 99999 | 99999 | 99999 | 99999 | 99999 | 99999 | 99999 | 99999 | 99999 | 99999 | 99999 | 99999 | 99999 | 99999 | 99999 | 99999 | 99999 | 99999 | 99999 | 99999 | 99999 | 99999 | 99999 | 99999 | 99999 | 99999 | 99999 | 99999 | 99999 | 99999 | 99999 | 99999 | 99999 | 99999 | 99999 | 99999
26 | PP_DSLTGS | Power Plant Diesel - Gas turbine | 6 | TotalTechnologyAnnualActivityUpperLimit |  | EMPTY | 0
26 | PP_DSLTGS | Power Plant Diesel - Gas turbine | 7 | TotalTechnologyAnnualActivityLowerLimit |  | User defined | 0 | 0.4269 | 0.2442 | 0.0825 | 0.0549 | 0.2044 | 0.2108 | 0.2124 | 0.2182 | 0.224 | 0.231 | 0.2309 | 0.2359 | 0.2424 | 0.2467 | 0.2537 | 0.261 | 0.2679 | 0.2741 | 0.2817 | 0.288 | 0.2952 | 0.3023 | 0.3095 | 0.3162 | 0.3234 | 0.3288 | 0.3359 | 0.3418 | 0.3494 | 0.3553 | 0.3614 | 0.3675 | 0.3738 | 0.3867 | 0.3934 | 0.4002 | 0.407 | 0.414 | 0.4209 | 0.4278 | 0.4347 | 0.4417 | 0.4488 | 0.456 | 0.4632 | 0.4704 | 0.4777 | 0.4851 | 0.4925 | 0.4999 | 0.5074 | 0.515 | 0.5226
26 | PP_DSLTGS | Power Plant Diesel - Gas turbine | 8 | TotalAnnualMinCapacityInvestment |  | EMPTY | 0
26 | PP_DSLTGS | Power Plant Diesel - Gas turbine | 9 | CapacityFactor |  | User defined | 0 | 0.0264 | 0.0151 | 0.0051 | 0.0034 | 0.03 | 0.03 | 0.03 | 0.03 | 0.03 | 0.03 | 0.03 | 0.03 | 0.03 | 0.03 | 0.03 | 0.03 | 0.03 | 0.03 | 0.03 | 0.03 | 0.03 | 0.03 | 0.03 | 0.03 | 0.03 | 0.03 | 0.03 | 0.03 | 0.03 | 0.03 | 0.03 | 0.03 | 0.03 | 0.03 | 0.03 | 0.03 | 0.03 | 0.03 | 0.03 | 0.03 | 0.03 | 0.03 | 0.03 | 0.03 | 0.03 | 0.03 | 0.03 | 0.03 | 0.03 | 0.03 | 0.03 | 0.03 | 0.03
26 | PP_DSLTGS | Power Plant Diesel - Gas turbine | 10 | AvailabilityFactor |  | Flat | 0 | 2018: 0.95
27 | PP_NGSTGS | Power Plant Natural_Gas - Gas turbine | 1 | CapitalCost |  | User defined | 0 | 1190 | 1000 | 1000 | 1000 | 1000 | 1000 | 1000 | 991.5 | 991.5 | 991.5 | 991.5 | 991.5 | 983 | 983 | 983 | 983 | 983 | 965.5 | 965.5 | 965.5 | 965.5 | 965.5 | 948 | 948 | 948 | 948 | 948 | 930.5 | 930.5 | 930.5 | 930.5 | 930.5 | 913 | 913 | 913 | 913 | 913 | 913 | 913 | 913 | 913 | 913 | 913 | 913 | 913 | 913 | 913 | 913 | 913 | 913 | 913 | 913 | 913
27 | PP_NGSTGS | Power Plant Natural_Gas - Gas turbine | 2 | FixedCost |  | User defined | 0 | 21.7 | 21.7 | 21.1 | 21.1 | 21.1 | 21.1 | 21.1 | 20.6 | 20.6 | 20.6 | 20.6 | 20.6 | 20.1 | 20.1 | 20.1 | 20.1 | 20.1 | 19.7 | 19.7 | 19.7 | 19.7 | 19.7 | 19.4 | 19.4 | 19.4 | 19.4 | 19.4 | 19 | 19 | 19 | 19 | 19 | 18.6 | 18.6 | 18.6 | 18.6 | 18.6 | 18.6 | 18.6 | 18.6 | 18.6 | 18.6 | 18.6 | 18.6 | 18.6 | 18.6 | 18.6 | 18.6 | 18.6 | 18.6 | 18.6 | 18.6 | 18.6
27 | PP_NGSTGS | Power Plant Natural_Gas - Gas turbine | 3 | VariableCost |  | User defined | 0 | 18.9 | 18.9 | 18.9 | 18.9 | 18.9 | 18.9 | 18.9 | 18.9 | 18.9 | 18.9 | 18.9 | 18.9 | 18.9 | 18.9 | 18.9 | 18.9 | 18.9 | 18.9 | 18.9 | 18.9 | 18.9 | 18.9 | 18.9 | 18.9 | 18.9 | 18.9 | 18.9 | 18.9 | 18.9 | 18.9 | 18.9 | 18.9 | 18.9 | 18.9 | 18.9 | 18.9 | 18.9 | 18.9 | 18.9 | 18.9 | 18.9 | 18.9 | 18.9 | 18.9 | 18.9 | 18.9 | 18.9 | 18.9 | 18.9 | 18.9 | 18.9 | 18.9 | 18.9
27 | PP_NGSTGS | Power Plant Natural_Gas - Gas turbine | 4 | ResidualCapacity |  | User defined | 0 | 0.27536 | 0.27536 | 0.27536 | 0.27536 | 0.27536 | 0.27536 | 0.27536 | 0.27536 | 0.27536 | 0.27536 | 0.27536 | 0.27536 | 0.27536 | 0.27536 | 0.27536 | 0.27536 | 0.27536 | 0.27536 | 0.27536 | 0.27536 | 0.27536 | 0.27536 | 0.27536 | 0.27536 | 0.27536 | 0.27536 | 0.27536 | 0.27536 | 0.27536 | 0.27536 | 0.27536 | 0.27536 | 0.27536 | 0.27536 | 0.27536 | 0.27536 | 0.27536 | 0.27536 | 0.27536 | 0.27536 | 0.27536 | 0.27536 | 0.27536 | 0.27536 | 0.27536 | 0.27536 | 0.27536 | 0.27536 | 0.27536 | 0.27536 | 0.27536 | 0.27536 | 0.27536
27 | PP_NGSTGS | Power Plant Natural_Gas - Gas turbine | 5 | TotalAnnualMaxCapacity |  | User defined | 0 | 0.27536 | 0.27536 | 0.27536 | 0.27536 | 99999 | 99999 | 99999 | 99999 | 99999 | 99999 | 99999 | 99999 | 99999 | 99999 | 99999 | 99999 | 99999 | 99999 | 99999 | 99999 | 99999 | 99999 | 99999 | 99999 | 99999 | 99999 | 99999 | 99999 | 99999 | 99999 | 99999 | 99999 | 99999 | 99999 | 99999 | 99999 | 99999 | 99999 | 99999 | 99999 | 99999 | 99999 | 99999 | 99999 | 99999 | 99999 | 99999 | 99999 | 99999 | 99999 | 99999 | 99999 | 99999
27 | PP_NGSTGS | Power Plant Natural_Gas - Gas turbine | 6 | TotalTechnologyAnnualActivityUpperLimit |  | EMPTY | 0
27 | PP_NGSTGS | Power Plant Natural_Gas - Gas turbine | 7 | TotalTechnologyAnnualActivityLowerLimit |  | User defined | 0 | 3.2056 | 2.9214 | 2.4403 | 2.0622 | 2.6589 | 2.7426 | 2.7624 | 2.8384 | 2.9133 | 3.0044 | 3.0029 | 3.0683 | 3.1525 | 3.2093 | 3.2996 | 3.3943 | 3.4843 | 3.5658 | 3.6644 | 3.7459 | 3.8393 | 3.9328 | 4.0257 | 4.1135 | 4.2067 | 4.2762 | 4.3695 | 4.4453 | 4.5444 | 4.6217 | 4.7014 | 4.7799 | 4.8617 | 5.0301 | 5.1177 | 5.206 | 5.294 | 5.3847 | 5.4748 | 5.5648 | 5.6549 | 5.7457 | 5.8378 | 5.9307 | 6.025 | 6.1189 | 6.2138 | 6.3099 | 6.4059 | 6.5026 | 6.6 | 6.6985 | 6.7976
27 | PP_NGSTGS | Power Plant Natural_Gas - Gas turbine | 8 | TotalAnnualMinCapacityInvestment |  | EMPTY | 0 | 0 | 0 | 0 | 0 | 0 | 0 | 0 | 0 | 0 | 0 | 0 | 0 | 0 | 0 | 0 | 0 | 0 | 0 | 0 | 0 | 0 | 0 | 0 | 0 | 0 | 0 | 0 | 0 | 0 | 0 | 0 | 0 | 0 | 0 | 0 | 0 | 0 | 0 | 0 | 0 | 0 | 0 | 0 | 0 | 0 | 0 | 0 | 0 | 0 | 0 | 0 | 0 | 0
27 | PP_NGSTGS | Power Plant Natural_Gas - Gas turbine | 9 | CapacityFactor |  | User defined | 0 | 0.3925 | 0.3577 | 0.2988 | 0.2525 | 0.39 | 0.39 | 0.39 | 0.39 | 0.39 | 0.39 | 0.39 | 0.39 | 0.39 | 0.39 | 0.39 | 0.39 | 0.39 | 0.39 | 0.39 | 0.39 | 0.39 | 0.39 | 0.39 | 0.39 | 0.39 | 0.39 | 0.39 | 0.39 | 0.39 | 0.39 | 0.39 | 0.39 | 0.39 | 0.39 | 0.39 | 0.39 | 0.39 | 0.39 | 0.39 | 0.39 | 0.39 | 0.39 | 0.39 | 0.39 | 0.39 | 0.39 | 0.39 | 0.39 | 0.39 | 0.39 | 0.39 | 0.39 | 0.39
27 | PP_NGSTGS | Power Plant Natural_Gas - Gas turbine | 10 | AvailabilityFactor |  | Flat | 0 | 2018: 0.95
28 | PP_CRU | Power Plant Crude | 1 | CapitalCost |  | Flat | 0 | 2018: 1770
28 | PP_CRU | Power Plant Crude | 2 | FixedCost | , | Flat | 0 | 2018: 44.3
28 | PP_CRU | Power Plant Crude | 3 | VariableCost |  | Flat | 0 | 2018: 12.61
28 | PP_CRU | Power Plant Crude | 4 | ResidualCapacity |  | EMPTY | 0 | 0 | 0 | 0 | 0 | 0 | 0 | 0 | 0 | 0 | 0 | 0 | 0 | 0 | 0 | 0 | 0 | 0 | 0 | 0 | 0 | 0 | 0 | 0 | 0 | 0 | 0 | 0 | 0 | 0 | 0 | 0 | 0 | 0 | 0 | 0 | 0 | 0 | 0 | 0 | 0 | 0 | 0 | 0 | 0 | 0 | 0 | 0 | 0 | 0 | 0 | 0 | 0 | 0
28 | PP_CRU | Power Plant Crude | 5 | TotalAnnualMaxCapacity |  | EMPTY | 0 | 0 | 0 | 0 | 0 | 0 | 0 | 0 | 0 | 0 | 0 | 0 | 0 | 0 | 0 | 0 | 0 | 0 | 0 | 0 | 0 | 0 | 0 | 0 | 0 | 0 | 0 | 0 | 0 | 0 | 0 | 0 | 0 | 0 | 0 | 0 | 0 | 0 | 0 | 0 | 0 | 0 | 0 | 0 | 0 | 0 | 0 | 0 | 0 | 0 | 0 | 0 | 0 | 0
28 | PP_CRU | Power Plant Crude | 6 | TotalTechnologyAnnualActivityUpperLimit |  | EMPTY | 0
28 | PP_CRU | Power Plant Crude | 7 | TotalTechnologyAnnualActivityLowerLimit |  | EMPTY | 0
28 | PP_CRU | Power Plant Crude | 8 | TotalAnnualMinCapacityInvestment |  | EMPTY | 0
28 | PP_CRU | Power Plant Crude | 9 | CapacityFactor |  | User defined | 0 | 0.2726 | 0.1845 | 0.1505 | 0.1505 | 0.1505 | 0.1505 | 0.1505 | 0.1505 | 0.1505 | 0.1505 | 0.1505 | 0.1505 | 0.1505 | 0.1505 | 0.1505 | 0.1505 | 0.1505 | 0.1505 | 0.1505 | 0.1505 | 0.1505 | 0.1505 | 0.1505 | 0.1505 | 0.1505 | 0.1505 | 0.1505 | 0.1505 | 0.1505 | 0.1505 | 0.1505 | 0.1505 | 0.1505 | 0.1505 | 0.1505 | 0.1505 | 0.1505 | 0.1505 | 0.1505 | 0.1505 | 0.1505 | 0.1505 | 0.1505 | 0.1505 | 0.1505 | 0.1505 | 0.1505 | 0.1505 | 0.1505 | 0.1505 | 0.1505 | 0.1505 | 0.1505
28 | PP_CRU | Power Plant Crude | 10 | AvailabilityFactor |  | Flat | 0 | 2018: 0.95
29 | PP_WASICE | Power Plant Waste - Internal Combustion Engine | 1 | CapitalCost |  | Flat | 0 | 2018: 2712
29 | PP_WASICE | Power Plant Waste - Internal Combustion Engine | 2 | FixedCost |  | Flat | 0 | 2018: 95
29 | PP_WASICE | Power Plant Waste - Internal Combustion Engine | 3 | VariableCost |  | EMPTY | 0
29 | PP_WASICE | Power Plant Waste - Internal Combustion Engine | 4 | ResidualCapacity |  | User defined | 0 | 0.0866 | 0.0866 | 0.0866 | 0.0866 | 0.0866 | 0.0866 | 0.0866 | 0.0866 | 0.0866 | 0.0866 | 0.0866 | 0.0866 | 0.0866 | 0.0866 | 0.0866 | 0.0866 | 0.0866 | 0.0866 | 0.0866 | 0.0866 | 0.0866 | 0.0866 | 0.0866 | 0.0866 | 0.0866 | 0.0866 | 0.0866 | 0.0866 | 0.0866 | 0.0866 | 0.0866 | 0.0866 | 0.0866 | 0.0866 | 0.0866 | 0.0866 | 0.0866 | 0.0866 | 0.0866 | 0.0866 | 0.0866 | 0.0866 | 0.0866 | 0.0866 | 0.0866 | 0.0866 | 0.0866 | 0.0866 | 0.0866 | 0.0866 | 0.0866 | 0.0866 | 0.0866
29 | PP_WASICE | Power Plant Waste - Internal Combustion Engine | 5 | TotalAnnualMaxCapacity |  | User defined | 0 | 0.0866 | 0.0866 | 0.0866 | 0.0866 | 0.1566 | 0.1566 | 0.1566 | 0.1566 | 0.1566 | 0.1566 | 0.1566 | 0.1566 | 0.1566 | 0.1566 | 0.1566 | 0.1566 | 0.1566 | 0.1566 | 0.1566 | 0.1566 | 0.1566 | 0.1566 | 0.1566 | 0.1566 | 0.1566 | 0.1566 | 0.1566 | 0.1566 | 0.1566 | 0.1566 | 0.1566 | 0.1566 | 0.1566 | 0.1566 | 0.1566 | 0.1566 | 0.1566 | 0.1566 | 0.1566 | 0.1566 | 0.1566 | 0.1566 | 0.1566 | 0.1566 | 0.1566 | 0.1566 | 0.1566 | 0.1566 | 0.1566 | 0.1566 | 0.1566 | 0.1566 | 0.1566
29 | PP_WASICE | Power Plant Waste - Internal Combustion Engine | 6 | TotalTechnologyAnnualActivityUpperLimit |  | EMPTY | 0
29 | PP_WASICE | Power Plant Waste - Internal Combustion Engine | 7 | TotalTechnologyAnnualActivityLowerLimit |  | User defined | 0 | 0.842 | 0.5679 | 0.5525 | 0.6832 | 0.6622 | 0.683 | 0.688 | 0.7069 | 0.7255 | 0.7482 | 0.7478 | 0.7641 | 0.7851 | 0.7992 | 0.8217 | 0.8453 | 0.8677 | 0.888 | 0.9126 | 0.9329 | 0.9561 | 0.9794 | 1.0026 | 1.0244 | 1.0476 | 1.0649 | 1.0882 | 1.1071 | 1.1317 | 1.151 | 1.1708 | 1.1904 | 1.2107 | 1.2527 | 1.2745 | 1.2965 | 1.3184 | 1.341 | 1.3634 | 1.3859 | 1.4083 | 1.4309 | 1.4538 | 1.477 | 1.5004 | 1.5238 | 1.5475 | 1.5714 | 1.5953 | 1.6194 | 1.6437 | 1.6682 | 1.6929
29 | PP_WASICE | Power Plant Waste - Internal Combustion Engine | 8 | TotalAnnualMinCapacityInvestment |  | EMPTY | 0
29 | PP_WASICE | Power Plant Waste - Internal Combustion Engine | 9 | CapacityFactor |  | User defined | 0 | 0.58 | 0.58 | 0.58 | 0.58 | 0.58 | 0.58 | 0.58 | 0.58 | 0.58 | 0.58 | 0.58 | 0.58 | 0.58 | 0.58 | 0.58 | 0.58 | 0.58 | 0.58 | 0.58 | 0.58 | 0.58 | 0.58 | 0.58 | 0.58 | 0.58 | 0.58 | 0.58 | 0.58 | 0.58 | 0.58 | 0.58 | 0.58 | 0.58 | 0.58 | 0.58 | 0.58 | 0.58 | 0.58 | 0.58 | 0.58 | 0.58 | 0.58 | 0.58 | 0.58 | 0.58 | 0.58 | 0.58 | 0.58 | 0.58 | 0.58 | 0.58 | 0.58 | 0.58
29 | PP_WASICE | Power Plant Waste - Internal Combustion Engine | 10 | AvailabilityFactor |  | Flat | 0 | 2018: 0.95
30 | PPIDSLGALICE | Isolated - Galapagos - Power Plant Diesel - Internal Combustion Engine | 1 | CapitalCost |  | Flat | 0 | 2018: 1200
30 | PPIDSLGALICE | Isolated - Galapagos - Power Plant Diesel - Internal Combustion Engine | 2 | FixedCost |  | Flat | 0 | 2018: 20
30 | PPIDSLGALICE | Isolated - Galapagos - Power Plant Diesel - Internal Combustion Engine | 3 | VariableCost |  | Flat | 0 | 2018: 9.15
30 | PPIDSLGALICE | Isolated - Galapagos - Power Plant Diesel - Internal Combustion Engine | 4 | ResidualCapacity |  | User defined | 0 | 0.027582 | 0.027582 | 0.027582 | 0.027582 | 0.027582 | 0.027582 | 0.027582 | 0.027582 | 0.027582 | 0.027582 | 0.027582 | 0.027582 | 0.027582 | 0.027582 | 0.027582 | 0.027582 | 0.027582 | 0.027582 | 0.027582 | 0.027582 | 0.027582 | 0.027582 | 0.027582 | 0.027582 | 0.027582 | 0.027582 | 0.027582 | 0.027582 | 0.027582 | 0.027582 | 0.027582 | 0.027582 | 0.027582 | 0.027582 | 0.027582 | 0.027582 | 0.027582 | 0.027582 | 0.027582 | 0.027582 | 0.027582 | 0.027582 | 0.027582 | 0.027582 | 0.027582 | 0.027582 | 0.027582 | 0.027582 | 0.027582 | 0.027582 | 0.027582 | 0.027582 | 0.027582
30 | PPIDSLGALICE | Isolated - Galapagos - Power Plant Diesel - Internal Combustion Engine | 5 | TotalAnnualMaxCapacity |  | User defined | 0 | 0.027582 | 0.027582 | 0.027582 | 0.027582 | 99999 | 99999 | 99999 | 99999 | 99999 | 99999 | 99999 | 99999 | 99999 | 99999 | 99999 | 99999 | 99999 | 99999 | 99999 | 99999 | 99999 | 99999 | 99999 | 99999 | 99999 | 99999 | 99999 | 99999 | 99999 | 99999 | 99999 | 99999 | 99999 | 99999 | 99999 | 99999 | 99999 | 99999 | 99999 | 99999 | 99999 | 99999 | 99999 | 99999 | 99999 | 99999 | 99999 | 99999 | 99999 | 99999 | 99999 | 99999 | 99999
30 | PPIDSLGALICE | Isolated - Galapagos - Power Plant Diesel - Internal Combustion Engine | 6 | TotalTechnologyAnnualActivityUpperLimit |  | User defined | 0 | 0.1657 | 0.1709 | 0.15 | 0.1657 | 0.17821 | 0.18265 | 0.18708 | 0.19152 | 0.19596 | 0.2004 | 0.20483 | 0.20927 | 0.21371 | 0.2154 | 0.21708 | 0.21877 | 0.22046 | 0.22215 | 0.22384 | 0.22553 | 0.22721 | 0.2289 | 0.23059 | 0.23082 | 0.23105 | 0.23128 | 0.23151 | 0.23174 | 0.23197 | 0.2322 | 0.23244 | 0.23267 | 0.2329 | 0.245 | 0.24682 | 0.24865 | 0.25047 | 0.25229 | 0.25411 | 0.25594 | 0.25776 | 0.25958 | 0.2614 | 0.26323 | 0.26505 | 0.26687 | 0.26869 | 0.27052 | 0.27234 | 0.27416 | 0.27599 | 0.27781 | 0.27963
30 | PPIDSLGALICE | Isolated - Galapagos - Power Plant Diesel - Internal Combustion Engine | 7 | TotalTechnologyAnnualActivityLowerLimit |  | User defined | 0 | 0.1657 | 0.1709 | 0.15 | 0.1657 | 0.17643 | 0.18082 | 0.18521 | 0.18961 | 0.194 | 0.19839 | 0.20278 | 0.20718 | 0.21157 | 0.21324 | 0.21491 | 0.21659 | 0.21826 | 0.21993 | 0.2216 | 0.22327 | 0.22494 | 0.22661 | 0.22828 | 0.22851 | 0.22874 | 0.22897 | 0.2292 | 0.22943 | 0.22965 | 0.22988 | 0.23011 | 0.23034 | 0.23057 | 0.24255 | 0.24435 | 0.24616 | 0.24796 | 0.24977 | 0.25157 | 0.25338 | 0.25518 | 0.25699 | 0.25879 | 0.26059 | 0.2624 | 0.2642 | 0.26601 | 0.26781 | 0.26962 | 0.27142 | 0.27323 | 0.27503 | 0.27683
30 | PPIDSLGALICE | Isolated - Galapagos - Power Plant Diesel - Internal Combustion Engine | 8 | TotalAnnualMinCapacityInvestment |  | EMPTY | 0
30 | PPIDSLGALICE | Isolated - Galapagos - Power Plant Diesel - Internal Combustion Engine | 9 | CapacityFactor |  | User defined | 0 | 0.2025 | 0.2386 | 0.2083 | 0.23 | 0.23 | 0.23 | 0.23 | 0.23 | 0.23 | 0.23 | 0.23 | 0.23 | 0.23 | 0.23 | 0.23 | 0.23 | 0.23 | 0.23 | 0.23 | 0.23 | 0.23 | 0.23 | 0.23 | 0.23 | 0.23 | 0.23 | 0.23 | 0.23 | 0.23 | 0.23 | 0.23 | 0.23 | 0.23 | 0.23 | 0.23 | 0.23 | 0.23 | 0.23 | 0.23 | 0.23 | 0.23 | 0.23 | 0.23 | 0.23 | 0.23 | 0.23 | 0.23 | 0.23 | 0.23 | 0.23 | 0.23 | 0.23 | 0.23
30 | PPIDSLGALICE | Isolated - Galapagos - Power Plant Diesel - Internal Combustion Engine | 10 | AvailabilityFactor |  | Flat | 0 | 2018: 0.95
31 | PPIDSLELRICE | Isolated - Rural Electrification - Power Plant Diesel - Internal Combustion Engine | 1 | CapitalCost |  | Flat | 0 | 2018: 1200
31 | PPIDSLELRICE | Isolated - Rural Electrification - Power Plant Diesel - Internal Combustion Engine | 2 | FixedCost |  | Flat | 0 | 2018: 20
31 | PPIDSLELRICE | Isolated - Rural Electrification - Power Plant Diesel - Internal Combustion Engine | 3 | VariableCost |  | Flat | 0 | 2018: 9.15
31 | PPIDSLELRICE | Isolated - Rural Electrification - Power Plant Diesel - Internal Combustion Engine | 4 | ResidualCapacity |  | User defined | 0 | 0.0328 | 0.0328 | 0.0328 | 0.0328 | 0.0328 | 0.0328 | 0.0328 | 0.0328 | 0.0328 | 0.0328 | 0.0328 | 0.0328 | 0.0328 | 0.0328 | 0.0328 | 0.0328 | 0.0328 | 0.0328 | 0.0328 | 0.0328 | 0.0328 | 0.0328 | 0.0328 | 0.0328 | 0.0328 | 0.0328 | 0.0328 | 0.0328 | 0.0328 | 0.0328 | 0.0328 | 0.0328 | 0.0328 | 0.0328 | 0.0328 | 0.0328 | 0.0328 | 0.0328 | 0.0328 | 0.0328 | 0.0328 | 0.0328 | 0.0328 | 0.0328 | 0.0328 | 0.0328 | 0.0328 | 0.0328 | 0.0328 | 0.0328 | 0.0328 | 0.0328 | 0.0328
31 | PPIDSLELRICE | Isolated - Rural Electrification - Power Plant Diesel - Internal Combustion Engine | 5 | TotalAnnualMaxCapacity |  | User defined | 0 | 0.0328 | 0.0328 | 0.03365 | 0.03365 | 99999 | 99999 | 99999 | 99999 | 99999 | 99999 | 99999 | 99999 | 99999 | 99999 | 99999 | 99999 | 99999 | 99999 | 99999 | 99999 | 99999 | 99999 | 99999 | 99999 | 99999 | 99999 | 99999 | 99999 | 99999 | 99999 | 99999 | 99999 | 99999 | 99999 | 99999 | 99999 | 99999 | 99999 | 99999 | 99999 | 99999 | 99999 | 99999 | 99999 | 99999 | 99999 | 99999 | 99999 | 99999 | 99999 | 99999 | 99999 | 99999
31 | PPIDSLELRICE | Isolated - Rural Electrification - Power Plant Diesel - Internal Combustion Engine | 6 | TotalTechnologyAnnualActivityUpperLimit |  | User defined | 0 | 0.4283 | 0.387 | 0.4261 | 0.0536 | 0.44358 | 0.44358 | 0.44358 | 0.44372 | 0.451 | 0.45833 | 0.46575 | 0.47323 | 0.48082 | 0.48844 | 0.4961 | 0.50385 | 0.51164 | 0.51947 | 0.52734 | 0.53522 | 0.54314 | 0.5511 | 0.55905 | 0.56704 | 0.57498 | 0.58292 | 0.59076 | 0.59852 | 0.60618 | 0.61371 | 0.62112 | 0.62843 | 0.63561 | 0.6412 | 0.64864 | 0.65608 | 0.66352 | 0.67096 | 0.6784 | 0.68584 | 0.69328 | 0.70072 | 0.70816 | 0.7156 | 0.72304 | 0.73048 | 0.73792 | 0.74536 | 0.7528 | 0.76024 | 0.76768 | 0.77512 | 0.78256
31 | PPIDSLELRICE | Isolated - Rural Electrification - Power Plant Diesel - Internal Combustion Engine | 7 | TotalTechnologyAnnualActivityLowerLimit |  | User defined | 0 | 0.4283 | 0.387 | 0.4261 | 0.0536 | 0.43914 | 0.43914 | 0.43914 | 0.43928 | 0.44649 | 0.45374 | 0.4611 | 0.4685 | 0.47602 | 0.48355 | 0.49114 | 0.49881 | 0.50652 | 0.51427 | 0.52206 | 0.52987 | 0.53771 | 0.54559 | 0.55346 | 0.56137 | 0.56923 | 0.57709 | 0.58485 | 0.59253 | 0.60011 | 0.60758 | 0.61491 | 0.62215 | 0.62925 | 0.63478 | 0.64215 | 0.64952 | 0.65688 | 0.66425 | 0.67161 | 0.67898 | 0.68634 | 0.69371 | 0.70108 | 0.70844 | 0.71581 | 0.72317 | 0.73054 | 0.73791 | 0.74527 | 0.75264 | 0.76 | 0.76737 | 0.77473
31 | PPIDSLELRICE | Isolated - Rural Electrification - Power Plant Diesel - Internal Combustion Engine | 8 | TotalAnnualMinCapacityInvestment |  | EMPTY | 0
31 | PPIDSLELRICE | Isolated - Rural Electrification - Power Plant Diesel - Internal Combustion Engine | 9 | CapacityFactor |  | User defined | 0 | 0.4403 | 0.4046 | 0.4269 | 0.1363 | 0.4403 | 0.4403 | 0.4403 | 0.4403 | 0.4403 | 0.4403 | 0.4403 | 0.4403 | 0.4403 | 0.4403 | 0.4403 | 0.4403 | 0.4403 | 0.4403 | 0.4403 | 0.4403 | 0.4403 | 0.4403 | 0.4403 | 0.4403 | 0.4403 | 0.4403 | 0.4403 | 0.4403 | 0.4403 | 0.4403 | 0.4403 | 0.4403 | 0.4403 | 0.4403 | 0.4403 | 0.4403 | 0.4403 | 0.4403 | 0.4403 | 0.4403 | 0.4403 | 0.4403 | 0.4403 | 0.4403 | 0.4403 | 0.4403 | 0.4403 | 0.4403 | 0.4403 | 0.4403 | 0.4403 | 0.4403 | 0.4403
31 | PPIDSLELRICE | Isolated - Rural Electrification - Power Plant Diesel - Internal Combustion Engine | 10 | AvailabilityFactor |  | Flat | 0 | 2018: 0.95
32 | PPIDSLELRTST | Isolated - Rural Electrification - Power Plant Diesel - Steam Trubine | 1 | CapitalCost |  | Flat | 0 | 2018: 1200
32 | PPIDSLELRTST | Isolated - Rural Electrification - Power Plant Diesel - Steam Trubine | 2 | FixedCost |  | Flat | 0 | 2018: 20
32 | PPIDSLELRTST | Isolated - Rural Electrification - Power Plant Diesel - Steam Trubine | 3 | VariableCost |  | Flat | 0 | 2018: 9.46
32 | PPIDSLELRTST | Isolated - Rural Electrification - Power Plant Diesel - Steam Trubine | 4 | ResidualCapacity |  | User defined | 0 | 0.00024 | 0.00024 | 0.00024 | 0.00024 | 0.00024 | 0.00024 | 0.00024 | 0.00024 | 0.00024 | 0.00024 | 0.00024 | 0.00024 | 0.00024 | 0.00024 | 0.00024 | 0.00024 | 0.00024 | 0.00024 | 0.00024 | 0.00024 | 0.00024 | 0.00024 | 0.00024 | 0.00024 | 0.00024 | 0.00024 | 0.00024 | 0.00024 | 0.00024 | 0.00024 | 0.00024 | 0.00024 | 0.00024 | 0.00024 | 0.00024 | 0.00024 | 0.00024 | 0.00024 | 0.00024 | 0.00024 | 0.00024 | 0.00024 | 0.00024 | 0.00024 | 0.00024 | 0.00024 | 0.00024 | 0.00024 | 0.00024 | 0.00024 | 0.00024 | 0.00024 | 0.00024
32 | PPIDSLELRTST | Isolated - Rural Electrification - Power Plant Diesel - Steam Trubine | 5 | TotalAnnualMaxCapacity |  | User defined | 0 | 0.00024 | 0.00024 | 0.00024 | 0.00024 | 0.00024 | 0.00024 | 0.00024 | 0.00024 | 0.00024 | 0.00024 | 0.00024 | 0.00024 | 0.00024 | 0.00024 | 0.00024 | 0.00024 | 0.00024 | 0.00024 | 0.00024 | 0.00024 | 0.00024 | 0.00024 | 0.00024 | 0.00024 | 0.00024 | 0.00024 | 0.00024 | 0.00024 | 0.00024 | 0.00024 | 0.00024 | 0.00024 | 0.00024 | 0.00024 | 0.00024 | 0.00024 | 0.00024 | 0.00024 | 0.00024 | 0.00024 | 0.00024 | 0.00024 | 0.00024 | 0.00024 | 0.00024 | 0.00024 | 0.00024 | 0.00024 | 0.00024 | 0.00024 | 0.00024 | 0.00024 | 0.00024
32 | PPIDSLELRTST | Isolated - Rural Electrification - Power Plant Diesel - Steam Trubine | 6 | TotalTechnologyAnnualActivityUpperLimit |  | EMPTY | 0
32 | PPIDSLELRTST | Isolated - Rural Electrification - Power Plant Diesel - Steam Trubine | 7 | TotalTechnologyAnnualActivityLowerLimit |  | User defined | 0 | 0 | 0 | 0 | 0 | 0 | 0 | 0 | 0 | 0 | 0 | 0 | 0 | 0 | 0 | 0 | 0 | 0 | 0 | 0 | 0 | 0 | 0 | 0 | 0 | 0 | 0 | 0 | 0 | 0 | 0 | 0 | 0 | 0 | 0 | 0 | 0 | 0 | 0 | 0 | 0 | 0 | 0 | 0 | 0 | 0 | 0 | 0 | 0 | 0 | 0 | 0 | 0 | 0
32 | PPIDSLELRTST | Isolated - Rural Electrification - Power Plant Diesel - Steam Trubine | 8 | TotalAnnualMinCapacityInvestment |  | EMPTY | 0
32 | PPIDSLELRTST | Isolated - Rural Electrification - Power Plant Diesel - Steam Trubine | 9 | CapacityFactor |  | User defined | 0 | 0.0008 | 0.0008 | 0.0008 | 0.0008 | 0.0008 | 0.0008 | 0.0008 | 0.0008 | 0.0008 | 0.0008 | 0.0008 | 0.0008 | 0.0008 | 0.0008 | 0.0008 | 0.0008 | 0.0008 | 0.0008 | 0.0008 | 0.0008 | 0.0008 | 0.0008 | 0.0008 | 0.0008 | 0.0008 | 0.0008 | 0.0008 | 0.0008 | 0.0008 | 0.0008 | 0.0008 | 0.0008 | 0.0008 | 0.0008 | 0.0008 | 0.0008 | 0.0008 | 0.0008 | 0.0008 | 0.0008 | 0.0008 | 0.0008 | 0.0008 | 0.0008 | 0.0008 | 0.0008 | 0.0008 | 0.0008 | 0.0008 | 0.0008 | 0.0008 | 0.0008 | 0.0008
32 | PPIDSLELRTST | Isolated - Rural Electrification - Power Plant Diesel - Steam Trubine | 10 | AvailabilityFactor |  | Flat | 0 | 2018: 0.95
33 | PPIDSLCEMTST | Isolated - Cementeras - Power Plant Diesel - Steam Trubine | 1 | CapitalCost |  | Flat | 0 | 2018: 1200
33 | PPIDSLCEMTST | Isolated - Cementeras - Power Plant Diesel - Steam Trubine | 2 | FixedCost |  | Flat | 0 | 2018: 20
33 | PPIDSLCEMTST | Isolated - Cementeras - Power Plant Diesel - Steam Trubine | 3 | VariableCost |  | Flat | 0 | 2018: 9.46
33 | PPIDSLCEMTST | Isolated - Cementeras - Power Plant Diesel - Steam Trubine | 4 | ResidualCapacity |  | User defined | 0 | 0.003625 | 0.003625 | 0.003625 | 0.003625 | 0.003625 | 0.003625 | 0.003625 | 0.003625 | 0.003625 | 0.003625 | 0.003625 | 0.003625 | 0.003625 | 0.003625 | 0.003625 | 0.003625 | 0.003625 | 0.003625 | 0.003625 | 0.003625 | 0.003625 | 0.003625 | 0.003625 | 0.003625 | 0.003625 | 0.003625 | 0.003625 | 0.003625 | 0.003625 | 0.003625 | 0.003625 | 0.003625 | 0.003625 | 0.003625 | 0.003625 | 0.003625 | 0.003625 | 0.003625 | 0.003625 | 0.003625 | 0.003625 | 0.003625 | 0.003625 | 0.003625 | 0.003625 | 0.003625 | 0.003625 | 0.003625 | 0.003625 | 0.003625 | 0.003625 | 0.003625 | 0.003625
33 | PPIDSLCEMTST | Isolated - Cementeras - Power Plant Diesel - Steam Trubine | 5 | TotalAnnualMaxCapacity |  | User defined | 0 | 0.003625 | 0.003625 | 0.003625 | 0.003625 | 0.003625 | 0.003625 | 0.003625 | 0.003625 | 0.003625 | 0.003625 | 0.003625 | 0.003625 | 0.003625 | 0.003625 | 0.003625 | 0.003625 | 0.003625 | 0.003625 | 0.003625 | 0.003625 | 0.003625 | 0.003625 | 0.003625 | 0.003625 | 0.003625 | 0.003625 | 0.003625 | 0.003625 | 0.003625 | 0.003625 | 0.003625 | 0.003625 | 0.003625 | 0.003625 | 0.003625 | 0.003625 | 0.003625 | 0.003625 | 0.003625 | 0.003625 | 0.003625 | 0.003625 | 0.003625 | 0.003625 | 0.003625 | 0.003625 | 0.003625 | 0.003625 | 0.003625 | 0.003625 | 0.003625 | 0.003625 | 0.003625
33 | PPIDSLCEMTST | Isolated - Cementeras - Power Plant Diesel - Steam Trubine | 6 | TotalTechnologyAnnualActivityUpperLimit |  | EMPTY | 0
33 | PPIDSLCEMTST | Isolated - Cementeras - Power Plant Diesel - Steam Trubine | 7 | TotalTechnologyAnnualActivityLowerLimit |  | User defined | 0 | 0.0001 | 0 | 0 | 0 | 0 | 0 | 0 | 0 | 0 | 0 | 0 | 0 | 0 | 0 | 0 | 0 | 0 | 0 | 0 | 0 | 0 | 0 | 0 | 0 | 0 | 0 | 0 | 0 | 0 | 0 | 0 | 0 | 0 | 0 | 0 | 0 | 0 | 0 | 0 | 0 | 0 | 0 | 0 | 0 | 0 | 0 | 0 | 0 | 0 | 0 | 0 | 0 | 0
33 | PPIDSLCEMTST | Isolated - Cementeras - Power Plant Diesel - Steam Trubine | 8 | TotalAnnualMinCapacityInvestment |  | EMPTY | 0
33 | PPIDSLCEMTST | Isolated - Cementeras - Power Plant Diesel - Steam Trubine | 9 | CapacityFactor |  | User defined | 0 | 0.001 | 0.0004 | 0.0004 | 0.0004 | 0.0004 | 0.0004 | 0.0004 | 0.0004 | 0.0004 | 0.0004 | 0.0004 | 0.0004 | 0.0004 | 0.0004 | 0.0004 | 0.0004 | 0.0004 | 0.0004 | 0.0004 | 0.0004 | 0.0004 | 0.0004 | 0.0004 | 0.0004 | 0.0004 | 0.0004 | 0.0004 | 0.0004 | 0.0004 | 0.0004 | 0.0004 | 0.0004 | 0.0004 | 0.0004 | 0.0004 | 0.0004 | 0.0004 | 0.0004 | 0.0004 | 0.0004 | 0.0004 | 0.0004 | 0.0004 | 0.0004 | 0.0004 | 0.0004 | 0.0004 | 0.0004 | 0.0004 | 0.0004 | 0.0004 | 0.0004 | 0.0004
33 | PPIDSLCEMTST | Isolated - Cementeras - Power Plant Diesel - Steam Trubine | 10 | AvailabilityFactor |  | Flat | 0 | 2018: 0.95
34 | PPICRUPETICE | Isolated - Petroleras - Power Plant Crude - Internal Combustion Engine | 1 | CapitalCost |  | Flat | 0 | 2018: 1770
34 | PPICRUPETICE | Isolated - Petroleras - Power Plant Crude - Internal Combustion Engine | 2 | FixedCost |  | Flat | 0 | 2018: 44.3
34 | PPICRUPETICE | Isolated - Petroleras - Power Plant Crude - Internal Combustion Engine | 3 | VariableCost |  | Flat | 0 | 2018: 12.61
34 | PPICRUPETICE | Isolated - Petroleras - Power Plant Crude - Internal Combustion Engine | 4 | ResidualCapacity |  | User defined | 0 | 0.37859 | 0.37859 | 0.37859 | 0.37859 | 0.37859 | 0.37859 | 0.37859 | 0.37859 | 0.37859 | 0.37859 | 0.37859 | 0.37859 | 0.37859 | 0.37859 | 0.37859 | 0.37859 | 0.37859 | 0.37859 | 0.37859 | 0.37859 | 0.37859 | 0.37859 | 0.37859 | 0.37859 | 0.37859 | 0.37859 | 0.37859 | 0.37859 | 0.37859 | 0.37859 | 0.37859 | 0.37859 | 0.37859 | 0.37859 | 0.37859 | 0.37859 | 0.37859 | 0.37859 | 0.37859 | 0.37859 | 0.37859 | 0.37859 | 0.37859 | 0.37859 | 0.37859 | 0.37859 | 0.37859 | 0.37859 | 0.37859 | 0.37859 | 0.37859 | 0.37859 | 0.37859
34 | PPICRUPETICE | Isolated - Petroleras - Power Plant Crude - Internal Combustion Engine | 5 | TotalAnnualMaxCapacity |  | User defined | 0 | 0.37859 | 0.37859 | 0.37859 | 0.43229 | 0.43229 | 0.43229 | 0.43229 | 0.43229 | 0.43229 | 0.43229 | 0.43229 | 0.43229 | 0.43229 | 0.43229 | 0.43229 | 0.43229 | 0.43229 | 0.43229 | 0.43229 | 0.43229 | 0.43229 | 0.43229 | 0.43229 | 0.43229 | 0.43229 | 0.43229 | 0.43229 | 0.43229 | 0.43229 | 0.43229 | 0.43229 | 0.43229 | 0.43229 | 0.43229 | 0.43229 | 0.43229 | 0.43229 | 0.43229 | 0.43229 | 0.43229 | 0.43229 | 0.43229 | 0.43229 | 0.43229 | 0.43229 | 0.43229 | 0.43229 | 0.43229 | 0.43229 | 0.43229 | 0.43229 | 0.43229 | 0.43229
34 | PPICRUPETICE | Isolated - Petroleras - Power Plant Crude - Internal Combustion Engine | 6 | TotalTechnologyAnnualActivityUpperLimit |  | EMPTY | 0
34 | PPICRUPETICE | Isolated - Petroleras - Power Plant Crude - Internal Combustion Engine | 7 | TotalTechnologyAnnualActivityLowerLimit |  | User defined | 0 | 6.1118 | 6.022 | 5.8303 | 6.18 | 5.8094 | 5.8094 | 5.8094 | 5.8094 | 5.8094 | 5.8094 | 5.8094 | 5.8094 | 5.8094 | 5.8094 | 5.8094 | 5.8094 | 5.8094 | 5.8094 | 5.8094 | 5.8094 | 5.8094 | 5.8094 | 5.8094 | 5.8094 | 5.8094 | 5.8094 | 5.8094 | 5.8094 | 5.8094 | 5.8094 | 5.8094 | 5.8094 | 5.8094 | 5.8094 | 5.8094 | 5.8094 | 5.8094 | 5.8094 | 5.8094 | 5.8094 | 5.8094 | 5.8094 | 5.8094 | 5.8094 | 5.8094 | 5.8094 | 5.8094 | 5.8094 | 5.8094 | 5.8094 | 5.8094 | 5.8094 | 5.8094
34 | PPICRUPETICE | Isolated - Petroleras - Power Plant Crude - Internal Combustion Engine | 8 | TotalAnnualMinCapacityInvestment |  | EMPTY | 0
34 | PPICRUPETICE | Isolated - Petroleras - Power Plant Crude - Internal Combustion Engine | 9 | CapacityFactor |  | User defined | 0 | 0.5443 | 0.5363 | 0.5193 | 0.482 | 0.54 | 0.54 | 0.54 | 0.54 | 0.54 | 0.54 | 0.54 | 0.54 | 0.54 | 0.54 | 0.54 | 0.54 | 0.54 | 0.54 | 0.54 | 0.54 | 0.54 | 0.54 | 0.54 | 0.54 | 0.54 | 0.54 | 0.54 | 0.54 | 0.54 | 0.54 | 0.54 | 0.54 | 0.54 | 0.54 | 0.54 | 0.54 | 0.54 | 0.54 | 0.54 | 0.54 | 0.54 | 0.54 | 0.54 | 0.54 | 0.54 | 0.54 | 0.54 | 0.54 | 0.54 | 0.54 | 0.54 | 0.54 | 0.54
34 | PPICRUPETICE | Isolated - Petroleras - Power Plant Crude - Internal Combustion Engine | 10 | AvailabilityFactor |  | Flat | 0 | 2018: 0.95
35 | PPICRUPETTST | Isolated - Petroleras - Power Plant Crude - Steam Turbine | 1 | CapitalCost |  | Flat | 0 | 2018: 1770
35 | PPICRUPETTST | Isolated - Petroleras - Power Plant Crude - Steam Turbine | 2 | FixedCost |  | Flat | 0 | 2018: 44.3
35 | PPICRUPETTST | Isolated - Petroleras - Power Plant Crude - Steam Turbine | 3 | VariableCost |  | Flat | 0 | 2018: 12.61
35 | PPICRUPETTST | Isolated - Petroleras - Power Plant Crude - Steam Turbine | 4 | ResidualCapacity |  | User defined | 0 | 0.005004 | 0.005004 | 0.005004 | 0.005004 | 0.005004 | 0.005004 | 0.005004 | 0.005004 | 0.005004 | 0.005004 | 0.005004 | 0.005004 | 0.005004 | 0.005004 | 0.005004 | 0.005004 | 0.005004 | 0.005004 | 0.005004 | 0.005004 | 0.005004 | 0.005004 | 0.005004 | 0.005004 | 0.005004 | 0.005004 | 0.005004 | 0.005004 | 0.005004 | 0.005004 | 0.005004 | 0.005004 | 0.005004 | 0.005004 | 0.005004 | 0.005004 | 0.005004 | 0.005004 | 0.005004 | 0.005004 | 0.005004 | 0.005004 | 0.005004 | 0.005004 | 0.005004 | 0.005004 | 0.005004 | 0.005004 | 0.005004 | 0.005004 | 0.005004 | 0.005004 | 0.005004
35 | PPICRUPETTST | Isolated - Petroleras - Power Plant Crude - Steam Turbine | 5 | TotalAnnualMaxCapacity |  | User defined | 0 | 0.005004 | 0.005004 | 0.005004 | 0.005004 | 0.005004 | 0.005004 | 0.005004 | 0.005004 | 0.005004 | 0.005004 | 0.005004 | 0.005004 | 0.005004 | 0.005004 | 0.005004 | 0.005004 | 0.005004 | 0.005004 | 0.005004 | 0.005004 | 0.005004 | 0.005004 | 0.005004 | 0.005004 | 0.005004 | 0.005004 | 0.005004 | 0.005004 | 0.005004 | 0.005004 | 0.005004 | 0.005004 | 0.005004 | 0.005004 | 0.005004 | 0.005004 | 0.005004 | 0.005004 | 0.005004 | 0.005004 | 0.005004 | 0.005004 | 0.005004 | 0.005004 | 0.005004 | 0.005004 | 0.005004 | 0.005004 | 0.005004 | 0.005004 | 0.005004 | 0.005004 | 0.005004
35 | PPICRUPETTST | Isolated - Petroleras - Power Plant Crude - Steam Turbine | 6 | TotalTechnologyAnnualActivityUpperLimit |  | EMPTY | 0
35 | PPICRUPETTST | Isolated - Petroleras - Power Plant Crude - Steam Turbine | 7 | TotalTechnologyAnnualActivityLowerLimit |  | User defined | 0 | 0.0458 | 0.0267 | 0.0237 | 0.0069 | 0.044184 | 0.044184 | 0.044184 | 0.044184 | 0.044184 | 0.044184 | 0.044184 | 0.044184 | 0.044184 | 0.044184 | 0.044184 | 0.044184 | 0.044184 | 0.044184 | 0.044184 | 0.044184 | 0.044184 | 0.044184 | 0.044184 | 0.044184 | 0.044184 | 0.044184 | 0.044184 | 0.044184 | 0.044184 | 0.044184 | 0.044184 | 0.044184 | 0.044184 | 0.044184 | 0.044184 | 0.044184 | 0.044184 | 0.044184 | 0.044184 | 0.044184 | 0.044184 | 0.044184 | 0.044184 | 0.044184 | 0.044184 | 0.044184 | 0.044184 | 0.044184 | 0.044184 | 0.044184 | 0.044184 | 0.044184 | 0.044184
35 | PPICRUPETTST | Isolated - Petroleras - Power Plant Crude - Steam Turbine | 8 | TotalAnnualMinCapacityInvestment |  | EMPTY | 0
35 | PPICRUPETTST | Isolated - Petroleras - Power Plant Crude - Steam Turbine | 9 | CapacityFactor |  | User defined | 0 | 0.3083 | 0.1801 | 0.16 | 0.0466 | 0.31 | 0.31 | 0.31 | 0.31 | 0.31 | 0.31 | 0.31 | 0.31 | 0.31 | 0.31 | 0.31 | 0.31 | 0.31 | 0.31 | 0.31 | 0.31 | 0.31 | 0.31 | 0.31 | 0.31 | 0.31 | 0.31 | 0.31 | 0.31 | 0.31 | 0.31 | 0.31 | 0.31 | 0.31 | 0.31 | 0.31 | 0.31 | 0.31 | 0.31 | 0.31 | 0.31 | 0.31 | 0.31 | 0.31 | 0.31 | 0.31 | 0.31 | 0.31 | 0.31 | 0.31 | 0.31 | 0.31 | 0.31 | 0.31
35 | PPICRUPETTST | Isolated - Petroleras - Power Plant Crude - Steam Turbine | 10 | AvailabilityFactor |  | Flat | 0 | 2018: 0.95
36 | PPIDSLPETTGS | Isolated - Petroleras - Power Plant Diesel - Gas turbine | 1 | CapitalCost |  | Flat | 0 | 2018: 1200
36 | PPIDSLPETTGS | Isolated - Petroleras - Power Plant Diesel - Gas turbine | 2 | FixedCost |  | Flat | 0 | 2018: 20
36 | PPIDSLPETTGS | Isolated - Petroleras - Power Plant Diesel - Gas turbine | 3 | VariableCost |  | Flat | 0 | 2018: 9.46
36 | PPIDSLPETTGS | Isolated - Petroleras - Power Plant Diesel - Gas turbine | 4 | ResidualCapacity |  | User defined | 0 | 0.0504 | 0.0504 | 0.0504 | 0.0504 | 0.0504 | 0.0504 | 0.0504 | 0.0504 | 0.0504 | 0.0504 | 0.0504 | 0.0504 | 0.0504 | 0.0504 | 0.0504 | 0.0504 | 0.0504 | 0.0504 | 0.0504 | 0.0504 | 0.0504 | 0.0504 | 0.0504 | 0.0504 | 0.0504 | 0.0504 | 0.0504 | 0.0504 | 0.0504 | 0.0504 | 0.0504 | 0.0504 | 0.0504 | 0.0504 | 0.0504 | 0.0504 | 0.0504 | 0.0504 | 0.0504 | 0.0504 | 0.0504 | 0.0504 | 0.0504 | 0.0504 | 0.0504 | 0.0504 | 0.0504 | 0.0504 | 0.0504 | 0.0504 | 0.0504 | 0.0504 | 0.0504
36 | PPIDSLPETTGS | Isolated - Petroleras - Power Plant Diesel - Gas turbine | 5 | TotalAnnualMaxCapacity |  | User defined | 0 | 0.0504 | 0.0504 | 0.0504 | 0.0504 | 0.0504 | 0.0504 | 0.0504 | 0.0504 | 0.0504 | 0.0504 | 0.0504 | 0.0504 | 0.0504 | 0.0504 | 0.0504 | 0.0504 | 0.0504 | 0.0504 | 0.0504 | 0.0504 | 0.0504 | 0.0504 | 0.0504 | 0.0504 | 0.0504 | 0.0504 | 0.0504 | 0.0504 | 0.0504 | 0.0504 | 0.0504 | 0.0504 | 0.0504 | 0.0504 | 0.0504 | 0.0504 | 0.0504 | 0.0504 | 0.0504 | 0.0504 | 0.0504 | 0.0504 | 0.0504 | 0.0504 | 0.0504 | 0.0504 | 0.0504 | 0.0504 | 0.0504 | 0.0504 | 0.0504 | 0.0504 | 0.0504
36 | PPIDSLPETTGS | Isolated - Petroleras - Power Plant Diesel - Gas turbine | 6 | TotalTechnologyAnnualActivityUpperLimit |  | EMPTY | 0
36 | PPIDSLPETTGS | Isolated - Petroleras - Power Plant Diesel - Gas turbine | 7 | TotalTechnologyAnnualActivityLowerLimit |  | User defined | 0 | 0.5589 | 0.5486 | 0.4888 | 0.4985 | 0.48832 | 0.48832 | 0.48832 | 0.48832 | 0.48832 | 0.48832 | 0.48832 | 0.48832 | 0.48832 | 0.48832 | 0.48832 | 0.48832 | 0.48832 | 0.48832 | 0.48832 | 0.48832 | 0.48832 | 0.48832 | 0.48832 | 0.48832 | 0.48832 | 0.48832 | 0.48832 | 0.48832 | 0.48832 | 0.48832 | 0.48832 | 0.48832 | 0.48832 | 0.48832 | 0.48832 | 0.48832 | 0.48832 | 0.48832 | 0.48832 | 0.48832 | 0.48832 | 0.48832 | 0.48832 | 0.48832 | 0.48832 | 0.48832 | 0.48832 | 0.48832 | 0.48832 | 0.48832 | 0.48832 | 0.48832 | 0.48832
36 | PPIDSLPETTGS | Isolated - Petroleras - Power Plant Diesel - Gas turbine | 8 | TotalAnnualMinCapacityInvestment |  | EMPTY | 0
36 | PPIDSLPETTGS | Isolated - Petroleras - Power Plant Diesel - Gas turbine | 9 | CapacityFactor |  | User defined | 0 | 0.3739 | 0.367 | 0.327 | 0.3335 | 0.37 | 0.37 | 0.37 | 0.37 | 0.37 | 0.37 | 0.37 | 0.37 | 0.37 | 0.37 | 0.37 | 0.37 | 0.37 | 0.37 | 0.37 | 0.37 | 0.37 | 0.37 | 0.37 | 0.37 | 0.37 | 0.37 | 0.37 | 0.37 | 0.37 | 0.37 | 0.37 | 0.37 | 0.37 | 0.37 | 0.37 | 0.37 | 0.37 | 0.37 | 0.37 | 0.37 | 0.37 | 0.37 | 0.37 | 0.37 | 0.37 | 0.37 | 0.37 | 0.37 | 0.37 | 0.37 | 0.37 | 0.37 | 0.37
36 | PPIDSLPETTGS | Isolated - Petroleras - Power Plant Diesel - Gas turbine | 10 | AvailabilityFactor |  | Flat | 0 | 2018: 0.95
37 | PPIDSLPETICE | Isolated - Petroleras - Power Plant Diesel - Internal Combustion Engine | 1 | CapitalCost |  | Flat | 0 | 2018: 1200
37 | PPIDSLPETICE | Isolated - Petroleras - Power Plant Diesel - Internal Combustion Engine | 2 | FixedCost |  | Flat | 0 | 2018: 20
37 | PPIDSLPETICE | Isolated - Petroleras - Power Plant Diesel - Internal Combustion Engine | 3 | VariableCost |  | Flat | 0 | 2018: 9.15
37 | PPIDSLPETICE | Isolated - Petroleras - Power Plant Diesel - Internal Combustion Engine | 4 | ResidualCapacity |  | User defined | 0 | 0.53095 | 0.53095 | 0.53095 | 0.53095 | 0.53095 | 0.53095 | 0.53095 | 0.53095 | 0.53095 | 0.53095 | 0.53095 | 0.53095 | 0.53095 | 0.53095 | 0.53095 | 0.53095 | 0.53095 | 0.53095 | 0.53095 | 0.53095 | 0.53095 | 0.53095 | 0.53095 | 0.53095 | 0.53095 | 0.53095 | 0.53095 | 0.53095 | 0.53095 | 0.53095 | 0.53095 | 0.53095 | 0.53095 | 0.53095 | 0.53095 | 0.53095 | 0.53095 | 0.53095 | 0.53095 | 0.53095 | 0.53095 | 0.53095 | 0.53095 | 0.53095 | 0.53095 | 0.53095 | 0.53095 | 0.53095 | 0.53095 | 0.53095 | 0.53095 | 0.53095 | 0.53095
37 | PPIDSLPETICE | Isolated - Petroleras - Power Plant Diesel - Internal Combustion Engine | 5 | TotalAnnualMaxCapacity |  | User defined | 0 | 0.53095 | 0.59061 | 0.59252 | 0.59252 | 0.59252 | 0.59252 | 0.59252 | 0.59252 | 0.59252 | 0.59252 | 0.59252 | 0.59252 | 0.59252 | 0.59252 | 0.59252 | 0.59252 | 0.59252 | 0.59252 | 0.59252 | 0.59252 | 0.59252 | 0.59252 | 0.59252 | 0.59252 | 0.59252 | 0.59252 | 0.59252 | 0.59252 | 0.59252 | 0.59252 | 0.59252 | 0.59252 | 0.59252 | 0.59252 | 0.59252 | 0.59252 | 0.59252 | 0.59252 | 0.59252 | 0.59252 | 0.59252 | 0.59252 | 0.59252 | 0.59252 | 0.59252 | 0.59252 | 0.59252 | 0.59252 | 0.59252 | 0.59252 | 0.59252 | 0.59252 | 0.59252
37 | PPIDSLPETICE | Isolated - Petroleras - Power Plant Diesel - Internal Combustion Engine | 6 | TotalTechnologyAnnualActivityUpperLimit |  | EMPTY | 0
37 | PPIDSLPETICE | Isolated - Petroleras - Power Plant Diesel - Internal Combustion Engine | 7 | TotalTechnologyAnnualActivityLowerLimit |  | User defined | 0 | 3.3464 | 4.565 | 4.3478 | 4.2096 | 4.21 | 4.21 | 4.21 | 4.21 | 4.21 | 4.21 | 4.21 | 4.21 | 4.21 | 4.21 | 4.21 | 4.21 | 4.21 | 4.21 | 4.21 | 4.21 | 4.21 | 4.21 | 4.21 | 4.21 | 4.21 | 4.21 | 4.21 | 4.21 | 4.21 | 4.21 | 4.21 | 4.21 | 4.21 | 4.21 | 4.21 | 4.21 | 4.21 | 4.21 | 4.21 | 4.21 | 4.21 | 4.21 | 4.21 | 4.21 | 4.21 | 4.21 | 4.21 | 4.21 | 4.21 | 4.21 | 4.21 | 4.21 | 4.21
37 | PPIDSLPETICE | Isolated - Petroleras - Power Plant Diesel - Internal Combustion Engine | 8 | TotalAnnualMinCapacityInvestment |  | EMPTY | 0
37 | PPIDSLPETICE | Isolated - Petroleras - Power Plant Diesel - Internal Combustion Engine | 9 | CapacityFactor |  | User defined | 0 | 0.2125 | 0.2606 | 0.2474 | 0.2621 | 0.2621 | 0.2621 | 0.2621 | 0.2621 | 0.2621 | 0.2621 | 0.2621 | 0.2621 | 0.2621 | 0.2621 | 0.2621 | 0.2621 | 0.2621 | 0.2621 | 0.2621 | 0.2621 | 0.2621 | 0.2621 | 0.2621 | 0.2621 | 0.2621 | 0.2621 | 0.2621 | 0.2621 | 0.2621 | 0.2621 | 0.2621 | 0.2621 | 0.2621 | 0.2621 | 0.2621 | 0.2621 | 0.2621 | 0.2621 | 0.2621 | 0.2621 | 0.2621 | 0.2621 | 0.2621 | 0.2621 | 0.2621 | 0.2621 | 0.2621 | 0.2621 | 0.2621 | 0.2621 | 0.2621 | 0.2621 | 0.2621
37 | PPIDSLPETICE | Isolated - Petroleras - Power Plant Diesel - Internal Combustion Engine | 10 | AvailabilityFactor |  | Flat | 0 | 2018: 0.95
38 | PPINGSPETTST | Isolated - Petroleras - Power Plant Natural_Gas - Steam Turbine | 1 | CapitalCost |  | User defined | 0 | 1190 | 1000 | 1000 | 1000 | 1000 | 1000 | 1000 | 991.5 | 991.5 | 991.5 | 991.5 | 991.5 | 983 | 983 | 983 | 983 | 983 | 965.5 | 965.5 | 965.5 | 965.5 | 965.5 | 948 | 948 | 948 | 948 | 948 | 930.5 | 930.5 | 930.5 | 930.5 | 930.5 | 913 | 744 | 744 | 744 | 744 | 744 | 744 | 744 | 744 | 744 | 744 | 744 | 744 | 744 | 744 | 744 | 744 | 744 | 744 | 744 | 744
38 | PPINGSPETTST | Isolated - Petroleras - Power Plant Natural_Gas - Steam Turbine | 2 | FixedCost |  | User defined | 0 | 21.7 | 21.7 | 21.1 | 21.1 | 21.1 | 21.1 | 21.1 | 20.6 | 20.6 | 20.6 | 20.6 | 20.6 | 20.1 | 20.1 | 20.1 | 20.1 | 20.1 | 19.7 | 19.7 | 19.7 | 19.7 | 19.7 | 19.4 | 19.4 | 19.4 | 19.4 | 19.4 | 19 | 19 | 19 | 19 | 19 | 18.6 | 18.6 | 18.6 | 18.6 | 18.6 | 18.6 | 18.6 | 18.6 | 18.6 | 18.6 | 18.6 | 18.6 | 18.6 | 18.6 | 18.6 | 18.6 | 18.6 | 18.6 | 18.6 | 18.6 | 18.6
38 | PPINGSPETTST | Isolated - Petroleras - Power Plant Natural_Gas - Steam Turbine | 3 | VariableCost |  | Flat | 0 | 2018: 18.9
38 | PPINGSPETTST | Isolated - Petroleras - Power Plant Natural_Gas - Steam Turbine | 4 | ResidualCapacity |  | User defined | 0 | 0.012 | 0.012 | 0.012 | 0.012 | 0.012 | 0.012 | 0.012 | 0.012 | 0.012 | 0.012 | 0.012 | 0.012 | 0.012 | 0.012 | 0.012 | 0.012 | 0.012 | 0.012 | 0.012 | 0.012 | 0.012 | 0.012 | 0.012 | 0.012 | 0.012 | 0.012 | 0.012 | 0.012 | 0.012 | 0.012 | 0.012 | 0.012 | 0.012 | 0.012 | 0.012 | 0.012 | 0.012 | 0.012 | 0.012 | 0.012 | 0.012 | 0.012 | 0.012 | 0.012 | 0.012 | 0.012 | 0.012 | 0.012 | 0.012 | 0.012 | 0.012 | 0.012 | 0.012
38 | PPINGSPETTST | Isolated - Petroleras - Power Plant Natural_Gas - Steam Turbine | 5 | TotalAnnualMaxCapacity |  | User defined | 0 | 0.012 | 0.012 | 0.012 | 0.012 | 0.012 | 0.012 | 0.012 | 0.012 | 0.012 | 0.012 | 0.012 | 0.012 | 0.012 | 0.012 | 0.012 | 0.012 | 0.012 | 0.012 | 0.012 | 0.012 | 0.012 | 0.012 | 0.012 | 0.012 | 0.012 | 0.012 | 0.012 | 0.012 | 0.012 | 0.012 | 0.012 | 0.012 | 0.012 | 0.012 | 0.012 | 0.012 | 0.012 | 0.012 | 0.012 | 0.012 | 0.012 | 0.012 | 0.012 | 0.012 | 0.012 | 0.012 | 0.012 | 0.012 | 0.012 | 0.012 | 0.012 | 0.012 | 0.012
38 | PPINGSPETTST | Isolated - Petroleras - Power Plant Natural_Gas - Steam Turbine | 6 | TotalTechnologyAnnualActivityUpperLimit |  | EMPTY | 0
38 | PPINGSPETTST | Isolated - Petroleras - Power Plant Natural_Gas - Steam Turbine | 7 | TotalTechnologyAnnualActivityLowerLimit |  | User defined | 0 | 0.1046 | 0.0965 | 0.018 | 0.0998 | 0.018022 | 0.018022 | 0.018022 | 0.018022 | 0.018022 | 0.018022 | 0.018022 | 0.018022 | 0.018022 | 0.018022 | 0.018022 | 0.018022 | 0.018022 | 0.018022 | 0.018022 | 0.018022 | 0.018022 | 0.018022 | 0.018022 | 0.018022 | 0.018022 | 0.018022 | 0.018022 | 0.018022 | 0.018022 | 0.018022 | 0.018022 | 0.018022 | 0.018022 | 0.018022 | 0.018022 | 0.018022 | 0.018022 | 0.018022 | 0.018022 | 0.018022 | 0.018022 | 0.018022 | 0.018022 | 0.018022 | 0.018022 | 0.018022 | 0.018022 | 0.018022 | 0.018022 | 0.018022 | 0.018022 | 0.018022 | 0.018022
38 | PPINGSPETTST | Isolated - Petroleras - Power Plant Natural_Gas - Steam Turbine | 8 | TotalAnnualMinCapacityInvestment |  | EMPTY | 0
38 | PPINGSPETTST | Isolated - Petroleras - Power Plant Natural_Gas - Steam Turbine | 9 | CapacityFactor |  | User defined | 0 | 0.2939 | 0.271 | 0.0507 | 0.2804 | 0.29 | 0.29 | 0.29 | 0.29 | 0.29 | 0.29 | 0.29 | 0.29 | 0.29 | 0.29 | 0.29 | 0.29 | 0.29 | 0.29 | 0.29 | 0.29 | 0.29 | 0.29 | 0.29 | 0.29 | 0.29 | 0.29 | 0.29 | 0.29 | 0.29 | 0.29 | 0.29 | 0.29 | 0.29 | 0.29 | 0.29 | 0.29 | 0.29 | 0.29 | 0.29 | 0.29 | 0.29 | 0.29 | 0.29 | 0.29 | 0.29 | 0.29 | 0.29 | 0.29 | 0.29 | 0.29 | 0.29 | 0.29 | 0.29
38 | PPINGSPETTST | Isolated - Petroleras - Power Plant Natural_Gas - Steam Turbine | 10 | AvailabilityFactor |  | Flat | 0 | 2018: 0.95
39 | PPINGSPETICE | Isolated - Petroleras - Power Plant Natural_Gas - Internal Combustion Engine | 1 | CapitalCost |  | User defined | 0 | 1190 | 1000 | 1000 | 1000 | 1000 | 1000 | 1000 | 991.5 | 991.5 | 991.5 | 991.5 | 991.5 | 983 | 983 | 983 | 983 | 983 | 965.5 | 965.5 | 965.5 | 965.5 | 965.5 | 948 | 948 | 948 | 948 | 948 | 930.5 | 930.5 | 930.5 | 930.5 | 930.5 | 913 | 744 | 744 | 744 | 744 | 744 | 744 | 744 | 744 | 744 | 744 | 744 | 744 | 744 | 744 | 744 | 744 | 744 | 744 | 744 | 744
39 | PPINGSPETICE | Isolated - Petroleras - Power Plant Natural_Gas - Internal Combustion Engine | 2 | FixedCost |  | User defined | 0 | 21.7 | 21.7 | 21.1 | 21.1 | 21.1 | 21.1 | 21.1 | 20.6 | 20.6 | 20.6 | 20.6 | 20.6 | 20.1 | 20.1 | 20.1 | 20.1 | 20.1 | 19.7 | 19.7 | 19.7 | 19.7 | 19.7 | 19.4 | 19.4 | 19.4 | 19.4 | 19.4 | 19 | 19 | 19 | 19 | 19 | 18.6 | 18.6 | 18.6 | 18.6 | 18.6 | 18.6 | 18.6 | 18.6 | 18.6 | 18.6 | 18.6 | 18.6 | 18.6 | 18.6 | 18.6 | 18.6 | 18.6 | 18.6 | 18.6 | 18.6 | 18.6
39 | PPINGSPETICE | Isolated - Petroleras - Power Plant Natural_Gas - Internal Combustion Engine | 3 | VariableCost |  | Flat | 0 | 2018: 18.9
39 | PPINGSPETICE | Isolated - Petroleras - Power Plant Natural_Gas - Internal Combustion Engine | 4 | ResidualCapacity |  | User defined | 0 | 0.19107 | 0.19107 | 0.19107 | 0.19107 | 0.19107 | 0.19107 | 0.19107 | 0.19107 | 0.19107 | 0.19107 | 0.19107 | 0.19107 | 0.19107 | 0.19107 | 0.19107 | 0.19107 | 0.19107 | 0.19107 | 0.19107 | 0.19107 | 0.19107 | 0.19107 | 0.19107 | 0.19107 | 0.19107 | 0.19107 | 0.19107 | 0.19107 | 0.19107 | 0.19107 | 0.19107 | 0.19107 | 0.19107 | 0.19107 | 0.19107 | 0.19107 | 0.19107 | 0.19107 | 0.19107 | 0.19107 | 0.19107 | 0.19107 | 0.19107 | 0.19107 | 0.19107 | 0.19107 | 0.19107 | 0.19107 | 0.19107 | 0.19107 | 0.19107 | 0.19107 | 0.19107
39 | PPINGSPETICE | Isolated - Petroleras - Power Plant Natural_Gas - Internal Combustion Engine | 5 | TotalAnnualMaxCapacity |  | User defined | 0 | 0.19107 | 0.19634 | 0.19789 | 0.19789 | 0.19789 | 0.19789 | 0.19789 | 0.19789 | 0.19789 | 0.19789 | 0.19789 | 0.19789 | 0.19789 | 0.19789 | 0.19789 | 0.19789 | 0.19789 | 0.19789 | 0.19789 | 0.19789 | 0.19789 | 0.19789 | 0.19789 | 0.19789 | 0.19789 | 0.19789 | 0.19789 | 0.19789 | 0.19789 | 0.19789 | 0.19789 | 0.19789 | 0.19789 | 0.19789 | 0.19789 | 0.19789 | 0.19789 | 0.19789 | 0.19789 | 0.19789 | 0.19789 | 0.19789 | 0.19789 | 0.19789 | 0.19789 | 0.19789 | 0.19789 | 0.19789 | 0.19789 | 0.19789 | 0.19789 | 0.19789 | 0.19789
39 | PPINGSPETICE | Isolated - Petroleras - Power Plant Natural_Gas - Internal Combustion Engine | 6 | TotalTechnologyAnnualActivityUpperLimit |  | EMPTY | 0
39 | PPINGSPETICE | Isolated - Petroleras - Power Plant Natural_Gas - Internal Combustion Engine | 7 | TotalTechnologyAnnualActivityLowerLimit |  | User defined | 0 | 2.1348 | 2.026 | 1.9598 | 2.1864 | 1.9777 | 1.9777 | 1.9777 | 1.9777 | 1.9777 | 1.9777 | 1.9777 | 1.9777 | 1.9777 | 1.9777 | 1.9777 | 1.9777 | 1.9777 | 1.9777 | 1.9777 | 1.9777 | 1.9777 | 1.9777 | 1.9777 | 1.9777 | 1.9777 | 1.9777 | 1.9777 | 1.9777 | 1.9777 | 1.9777 | 1.9777 | 1.9777 | 1.9777 | 1.9777 | 1.9777 | 1.9777 | 1.9777 | 1.9777 | 1.9777 | 1.9777 | 1.9777 | 1.9777 | 1.9777 | 1.9777 | 1.9777 | 1.9777 | 1.9777 | 1.9777 | 1.9777 | 1.9777 | 1.9777 | 1.9777 | 1.9777
39 | PPINGSPETICE | Isolated - Petroleras - Power Plant Natural_Gas - Internal Combustion Engine | 8 | TotalAnnualMinCapacityInvestment |  | EMPTY | 0
39 | PPINGSPETICE | Isolated - Petroleras - Power Plant Natural_Gas - Internal Combustion Engine | 9 | CapacityFactor |  | User defined | 0 | 0.3767 | 0.3479 | 0.3339 | 0.3737 | 0.38 | 0.38 | 0.38 | 0.38 | 0.38 | 0.38 | 0.38 | 0.38 | 0.38 | 0.38 | 0.38 | 0.38 | 0.38 | 0.38 | 0.38 | 0.38 | 0.38 | 0.38 | 0.38 | 0.38 | 0.38 | 0.38 | 0.38 | 0.38 | 0.38 | 0.38 | 0.38 | 0.38 | 0.38 | 0.38 | 0.38 | 0.38 | 0.38 | 0.38 | 0.38 | 0.38 | 0.38 | 0.38 | 0.38 | 0.38 | 0.38 | 0.38 | 0.38 | 0.38 | 0.38 | 0.38 | 0.38 | 0.38 | 0.38
39 | PPINGSPETICE | Isolated - Petroleras - Power Plant Natural_Gas - Internal Combustion Engine | 10 | AvailabilityFactor |  | Flat | 0 | 2018: 0.95
40 | PPINGSPETTGS | Isolated - Petroleras - Power Plant Natural_Gas - Gas turbine | 1 | CapitalCost |  | User defined | 0 | 1190 | 1000 | 1000 | 1000 | 1000 | 1000 | 1000 | 991.5 | 991.5 | 991.5 | 991.5 | 991.5 | 983 | 983 | 983 | 983 | 983 | 965.5 | 965.5 | 965.5 | 965.5 | 965.5 | 948 | 948 | 948 | 948 | 948 | 930.5 | 930.5 | 930.5 | 930.5 | 930.5 | 913 | 744 | 744 | 744 | 744 | 744 | 744 | 744 | 744 | 744 | 744 | 744 | 744 | 744 | 744 | 744 | 744 | 744 | 744 | 744 | 744
40 | PPINGSPETTGS | Isolated - Petroleras - Power Plant Natural_Gas - Gas turbine | 2 | FixedCost |  | User defined | 0 | 21.7 | 21.7 | 21.1 | 21.1 | 21.1 | 21.1 | 21.1 | 20.6 | 20.6 | 20.6 | 20.6 | 20.6 | 20.1 | 20.1 | 20.1 | 20.1 | 20.1 | 19.7 | 19.7 | 19.7 | 19.7 | 19.7 | 19.4 | 19.4 | 19.4 | 19.4 | 19.4 | 19 | 19 | 19 | 19 | 19 | 18.6 | 18.6 | 18.6 | 18.6 | 18.6 | 18.6 | 18.6 | 18.6 | 18.6 | 18.6 | 18.6 | 18.6 | 18.6 | 18.6 | 18.6 | 18.6 | 18.6 | 18.6 | 18.6 | 18.6 | 18.6
40 | PPINGSPETTGS | Isolated - Petroleras - Power Plant Natural_Gas - Gas turbine | 3 | VariableCost |  | Flat | 0 | 2018: 18.9
40 | PPINGSPETTGS | Isolated - Petroleras - Power Plant Natural_Gas - Gas turbine | 4 | ResidualCapacity |  | User defined | 0 | 0.04585 | 0.04585 | 0.04585 | 0.04585 | 0.04585 | 0.04585 | 0.04585 | 0.04585 | 0.04585 | 0.04585 | 0.04585 | 0.04585 | 0.04585 | 0.04585 | 0.04585 | 0.04585 | 0.04585 | 0.04585 | 0.04585 | 0.04585 | 0.04585 | 0.04585 | 0.04585 | 0.04585 | 0.04585 | 0.04585 | 0.04585 | 0.04585 | 0.04585 | 0.04585 | 0.04585 | 0.04585 | 0.04585 | 0.04585 | 0.04585 | 0.04585 | 0.04585 | 0.04585 | 0.04585 | 0.04585 | 0.04585 | 0.04585 | 0.04585 | 0.04585 | 0.04585 | 0.04585 | 0.04585 | 0.04585 | 0.04585 | 0.04585 | 0.04585 | 0.04585 | 0.04585
40 | PPINGSPETTGS | Isolated - Petroleras - Power Plant Natural_Gas - Gas turbine | 5 | TotalAnnualMaxCapacity |  | User defined | 0 | 0.04585 | 0.04585 | 0.04585 | 0.06865 | 0.06865 | 0.06865 | 0.06865 | 0.06865 | 0.06865 | 0.06865 | 0.06865 | 0.06865 | 0.06865 | 0.06865 | 0.06865 | 0.06865 | 0.06865 | 0.06865 | 0.06865 | 0.06865 | 0.06865 | 0.06865 | 0.06865 | 0.06865 | 0.06865 | 0.06865 | 0.06865 | 0.06865 | 0.06865 | 0.06865 | 0.06865 | 0.06865 | 0.06865 | 0.06865 | 0.06865 | 0.06865 | 0.06865 | 0.06865 | 0.06865 | 0.06865 | 0.06865 | 0.06865 | 0.06865 | 0.06865 | 0.06865 | 0.06865 | 0.06865 | 0.06865 | 0.06865 | 0.06865 | 0.06865 | 0.06865 | 0.06865
40 | PPINGSPETTGS | Isolated - Petroleras - Power Plant Natural_Gas - Gas turbine | 6 | TotalTechnologyAnnualActivityUpperLimit |  | EMPTY | 0
40 | PPINGSPETTGS | Isolated - Petroleras - Power Plant Natural_Gas - Gas turbine | 7 | TotalTechnologyAnnualActivityLowerLimit |  | User defined | 0 | 0.5301 | 0.4828 | 0.4618 | 0.6247 | 0.44385 | 0.44385 | 0.44385 | 0.44385 | 0.44385 | 0.44385 | 0.44385 | 0.44385 | 0.44385 | 0.44385 | 0.44385 | 0.44385 | 0.44385 | 0.44385 | 0.44385 | 0.44385 | 0.44385 | 0.44385 | 0.44385 | 0.44385 | 0.44385 | 0.44385 | 0.44385 | 0.44385 | 0.44385 | 0.44385 | 0.44385 | 0.44385 | 0.44385 | 0.44385 | 0.44385 | 0.44385 | 0.44385 | 0.44385 | 0.44385 | 0.44385 | 0.44385 | 0.44385 | 0.44385 | 0.44385 | 0.44385 | 0.44385 | 0.44385 | 0.44385 | 0.44385 | 0.44385 | 0.44385 | 0.44385 | 0.44385
40 | PPINGSPETTGS | Isolated - Petroleras - Power Plant Natural_Gas - Gas turbine | 8 | TotalAnnualMinCapacityInvestment |  | EMPTY | 0
40 | PPINGSPETTGS | Isolated - Petroleras - Power Plant Natural_Gas - Gas turbine | 9 | CapacityFactor |  | User defined | 0 | 0.3898 | 0.355 | 0.3396 | 0.3068 | 0.39 | 0.39 | 0.39 | 0.39 | 0.39 | 0.39 | 0.39 | 0.39 | 0.39 | 0.39 | 0.39 | 0.39 | 0.39 | 0.39 | 0.39 | 0.39 | 0.39 | 0.39 | 0.39 | 0.39 | 0.39 | 0.39 | 0.39 | 0.39 | 0.39 | 0.39 | 0.39 | 0.39 | 0.39 | 0.39 | 0.39 | 0.39 | 0.39 | 0.39 | 0.39 | 0.39 | 0.39 | 0.39 | 0.39 | 0.39 | 0.39 | 0.39 | 0.39 | 0.39 | 0.39 | 0.39 | 0.39 | 0.39 | 0.39
40 | PPINGSPETTGS | Isolated - Petroleras - Power Plant Natural_Gas - Gas turbine | 10 | AvailabilityFactor |  | Flat | 0 | 2018: 0.95
41 | PROBIODSL | Produce biodiesel | 1 | CapitalCost |  | EMPTY | 0
41 | PROBIODSL | Produce biodiesel | 2 | FixedCost |  | EMPTY | 0
41 | PROBIODSL | Produce biodiesel | 3 | VariableCost |  | EMPTY | 0
41 | PROBIODSL | Produce biodiesel | 4 | ResidualCapacity |  | EMPTY | 0
41 | PROBIODSL | Produce biodiesel | 5 | TotalAnnualMaxCapacity |  | EMPTY | 0
41 | PROBIODSL | Produce biodiesel | 6 | TotalTechnologyAnnualActivityUpperLimit |  | EMPTY | 0
41 | PROBIODSL | Produce biodiesel | 7 | TotalTechnologyAnnualActivityLowerLimit |  | EMPTY | 0
41 | PROBIODSL | Produce biodiesel | 8 | TotalAnnualMinCapacityInvestment |  | EMPTY | 0
41 | PROBIODSL | Produce biodiesel | 9 | CapacityFactor |  | EMPTY | 0
41 | PROBIODSL | Produce biodiesel | 10 | AvailabilityFactor |  | EMPTY | 0
42 | BLEND_DSL | Blend diesel | 1 | CapitalCost |  | EMPTY | 0
42 | BLEND_DSL | Blend diesel | 2 | FixedCost |  | EMPTY | 0
42 | BLEND_DSL | Blend diesel | 3 | VariableCost |  | EMPTY | 0
42 | BLEND_DSL | Blend diesel | 4 | ResidualCapacity |  | EMPTY | 0
42 | BLEND_DSL | Blend diesel | 5 | TotalAnnualMaxCapacity |  | EMPTY | 0
42 | BLEND_DSL | Blend diesel | 6 | TotalTechnologyAnnualActivityUpperLimit |  | EMPTY | 0
42 | BLEND_DSL | Blend diesel | 7 | TotalTechnologyAnnualActivityLowerLimit |  | EMPTY | 0
42 | BLEND_DSL | Blend diesel | 8 | TotalAnnualMinCapacityInvestment |  | EMPTY | 0
42 | BLEND_DSL | Blend diesel | 9 | CapacityFactor |  | EMPTY | 0
42 | BLEND_DSL | Blend diesel | 10 | AvailabilityFactor |  | EMPTY | 0
43 | PROETA | Produce etanol | 1 | CapitalCost |  | EMPTY | 0
43 | PROETA | Produce etanol | 2 | FixedCost |  | EMPTY | 0
43 | PROETA | Produce etanol | 3 | VariableCost |  | EMPTY | 0
43 | PROETA | Produce etanol | 4 | ResidualCapacity |  | EMPTY | 0
43 | PROETA | Produce etanol | 5 | TotalAnnualMaxCapacity |  | EMPTY | 0
43 | PROETA | Produce etanol | 6 | TotalTechnologyAnnualActivityUpperLimit |  | EMPTY | 0
43 | PROETA | Produce etanol | 7 | TotalTechnologyAnnualActivityLowerLimit |  | EMPTY | 0
43 | PROETA | Produce etanol | 8 | TotalAnnualMinCapacityInvestment |  | EMPTY | 0
43 | PROETA | Produce etanol | 9 | CapacityFactor |  | EMPTY | 0
43 | PROETA | Produce etanol | 10 | AvailabilityFactor |  | EMPTY | 0
44 | BLEND_GSL | Blend gasoline | 1 | CapitalCost |  | EMPTY | 0
44 | BLEND_GSL | Blend gasoline | 2 | FixedCost |  | EMPTY | 0
44 | BLEND_GSL | Blend gasoline | 3 | VariableCost |  | EMPTY | 0
44 | BLEND_GSL | Blend gasoline | 4 | ResidualCapacity |  | EMPTY | 0
44 | BLEND_GSL | Blend gasoline | 5 | TotalAnnualMaxCapacity |  | EMPTY | 0
44 | BLEND_GSL | Blend gasoline | 6 | TotalTechnologyAnnualActivityUpperLimit |  | EMPTY | 0
44 | BLEND_GSL | Blend gasoline | 7 | TotalTechnologyAnnualActivityLowerLimit |  | EMPTY | 0
44 | BLEND_GSL | Blend gasoline | 8 | TotalAnnualMinCapacityInvestment |  | EMPTY | 0
44 | BLEND_GSL | Blend gasoline | 9 | CapacityFactor |  | EMPTY | 0
44 | BLEND_GSL | Blend gasoline | 10 | AvailabilityFactor |  | EMPTY | 0
45 | HYDPROELEISO | Secondary - Green Hydrogen Production - Electrolysis-Isolated Systems | 1 | CapitalCost |  | User defined | 0 | 35.32 | 35.32 | 34.34 | 34.34 | 34.34 | 34.34 | 34.34 | 33.77 | 33.77 | 33.77 | 33.77 | 33.77 | 23.37 | 23.37 | 23.37 | 23.37 | 23.37 | 23.37 | 23.37 | 23.37 | 23.37 | 23.37 | 23.37 | 23.37 | 23.37 | 23.37 | 23.37 | 23.37 | 23.37 | 23.37 | 23.37 | 23.37 | 23.37 | 23.37 | 23.37 | 23.37 | 23.37 | 23.37 | 23.37 | 23.37 | 23.37 | 23.37 | 23.37 | 23.37 | 23.37 | 23.37 | 23.37 | 23.37 | 23.37 | 23.37 | 23.37 | 23.37 | 23.37
45 | HYDPROELEISO | Secondary - Green Hydrogen Production - Electrolysis-Isolated Systems | 2 | FixedCost |  | User defined | 0 | 1.27 | 1.27 | 1.27 | 1.27 | 1.27 | 1.27 | 1.27 | 1.27 | 1.27 | 1.27 | 1.27 | 1.27 | 1.27 | 1.27 | 1.27 | 1.27 | 1.27 | 1.27 | 1.27 | 1.27 | 1.27 | 1.27 | 1.27 | 1.27 | 1.27 | 1.27 | 1.27 | 1.27 | 1.27 | 1.27 | 1.27 | 1.27 | 1.27 | 1.27 | 1.27 | 1.27 | 1.27 | 1.27 | 1.27 | 1.27 | 1.27 | 1.27 | 1.27 | 1.27 | 1.27 | 1.27 | 1.27 | 1.27 | 1.27 | 1.27 | 1.27 | 1.27 | 1.27
45 | HYDPROELEISO | Secondary - Green Hydrogen Production - Electrolysis-Isolated Systems | 3 | VariableCost |  | User defined | 0 | 0.67 | 0.67 | 0.67 | 0.67 | 0.67 | 0.67 | 0.67 | 0.67 | 0.67 | 0.67 | 0.67 | 0.67 | 0.67 | 0.67 | 0.67 | 0.67 | 0.67 | 0.67 | 0.67 | 0.67 | 0.67 | 0.67 | 0.67 | 0.67 | 0.67 | 0.67 | 0.67 | 0.67 | 0.67 | 0.67 | 0.67 | 0.67 | 0.67 | 0.67 | 0.67 | 0.67 | 0.67 | 0.67 | 0.67 | 0.67 | 0.67 | 0.67 | 0.67 | 0.67 | 0.67 | 0.67 | 0.67 | 0.67 | 0.67 | 0.67 | 0.67 | 0.67 | 0.67
45 | HYDPROELEISO | Secondary - Green Hydrogen Production - Electrolysis-Isolated Systems | 4 | ResidualCapacity |  | EMPTY | 0
45 | HYDPROELEISO | Secondary - Green Hydrogen Production - Electrolysis-Isolated Systems | 5 | TotalAnnualMaxCapacity |  | EMPTY | 0
45 | HYDPROELEISO | Secondary - Green Hydrogen Production - Electrolysis-Isolated Systems | 6 | TotalTechnologyAnnualActivityUpperLimit |  | EMPTY | 0
45 | HYDPROELEISO | Secondary - Green Hydrogen Production - Electrolysis-Isolated Systems | 7 | TotalTechnologyAnnualActivityLowerLimit |  | EMPTY | 0
45 | HYDPROELEISO | Secondary - Green Hydrogen Production - Electrolysis-Isolated Systems | 8 | TotalAnnualMinCapacityInvestment |  | EMPTY | 0
45 | HYDPROELEISO | Secondary - Green Hydrogen Production - Electrolysis-Isolated Systems | 9 | CapacityFactor |  | EMPTY | 0
45 | HYDPROELEISO | Secondary - Green Hydrogen Production - Electrolysis-Isolated Systems | 10 | AvailabilityFactor |  | EMPTY | 0
46 | HYDPROELEGRI | Secondary - Green Hydrogen Production - Electrolysis-Grid | 1 | CapitalCost |  | User defined | 0 | 35.32 | 35.32 | 34.34 | 34.34 | 34.34 | 34.34 | 34.34 | 33.77 | 33.77 | 33.77 | 33.77 | 33.77 | 23.37 | 23.37 | 23.37 | 23.37 | 23.37 | 23.37 | 23.37 | 23.37 | 23.37 | 23.37 | 23.37 | 23.37 | 23.37 | 23.37 | 23.37 | 23.37 | 23.37 | 23.37 | 23.37 | 23.37 | 23.37 | 23.37 | 23.37 | 23.37 | 23.37 | 23.37 | 23.37 | 23.37 | 23.37 | 23.37 | 23.37 | 23.37 | 23.37 | 23.37 | 23.37 | 23.37 | 23.37 | 23.37 | 23.37 | 23.37 | 23.37
46 | HYDPROELEGRI | Secondary - Green Hydrogen Production - Electrolysis-Grid | 2 | FixedCost |  | User defined | 0 | 1.27 | 1.27 | 1.27 | 1.27 | 1.27 | 1.27 | 1.27 | 1.27 | 1.27 | 1.27 | 1.27 | 1.27 | 1.27 | 1.27 | 1.27 | 1.27 | 1.27 | 1.27 | 1.27 | 1.27 | 1.27 | 1.27 | 1.27 | 1.27 | 1.27 | 1.27 | 1.27 | 1.27 | 1.27 | 1.27 | 1.27 | 1.27 | 1.27 | 1.27 | 1.27 | 1.27 | 1.27 | 1.27 | 1.27 | 1.27 | 1.27 | 1.27 | 1.27 | 1.27 | 1.27 | 1.27 | 1.27 | 1.27 | 1.27 | 1.27 | 1.27 | 1.27 | 1.27
46 | HYDPROELEGRI | Secondary - Green Hydrogen Production - Electrolysis-Grid | 3 | VariableCost |  | User defined | 0 | 0.67 | 0.67 | 0.67 | 0.67 | 0.67 | 0.67 | 0.67 | 0.67 | 0.67 | 0.67 | 0.67 | 0.67 | 0.67 | 0.67 | 0.67 | 0.67 | 0.67 | 0.67 | 0.67 | 0.67 | 0.67 | 0.67 | 0.67 | 0.67 | 0.67 | 0.67 | 0.67 | 0.67 | 0.67 | 0.67 | 0.67 | 0.67 | 0.67 | 0.67 | 0.67 | 0.67 | 0.67 | 0.67 | 0.67 | 0.67 | 0.67 | 0.67 | 0.67 | 0.67 | 0.67 | 0.67 | 0.67 | 0.67 | 0.67 | 0.67 | 0.67 | 0.67 | 0.67
46 | HYDPROELEGRI | Secondary - Green Hydrogen Production - Electrolysis-Grid | 4 | ResidualCapacity |  | EMPTY | 0
46 | HYDPROELEGRI | Secondary - Green Hydrogen Production - Electrolysis-Grid | 5 | TotalAnnualMaxCapacity |  | EMPTY | 0
46 | HYDPROELEGRI | Secondary - Green Hydrogen Production - Electrolysis-Grid | 6 | TotalTechnologyAnnualActivityUpperLimit |  | EMPTY | 0
46 | HYDPROELEGRI | Secondary - Green Hydrogen Production - Electrolysis-Grid | 7 | TotalTechnologyAnnualActivityLowerLimit |  | EMPTY | 0
46 | HYDPROELEGRI | Secondary - Green Hydrogen Production - Electrolysis-Grid | 8 | TotalAnnualMinCapacityInvestment |  | EMPTY | 0
46 | HYDPROELEGRI | Secondary - Green Hydrogen Production - Electrolysis-Grid | 9 | CapacityFactor |  | EMPTY | 0
46 | HYDPROELEGRI | Secondary - Green Hydrogen Production - Electrolysis-Grid | 10 | AvailabilityFactor |  | EMPTY | 0
47 | HYDPROBIO | Secondary - Green Hydrogen Production - Biomass | 1 | CapitalCost |  | EMPTY | 0
47 | HYDPROBIO | Secondary - Green Hydrogen Production - Biomass | 2 | FixedCost |  | EMPTY | 0
47 | HYDPROBIO | Secondary - Green Hydrogen Production - Biomass | 3 | VariableCost |  | EMPTY | 0
47 | HYDPROBIO | Secondary - Green Hydrogen Production - Biomass | 4 | ResidualCapacity |  | EMPTY | 0
47 | HYDPROBIO | Secondary - Green Hydrogen Production - Biomass | 5 | TotalAnnualMaxCapacity |  | EMPTY | 0
47 | HYDPROBIO | Secondary - Green Hydrogen Production - Biomass | 6 | TotalTechnologyAnnualActivityUpperLimit |  | Flat | 0 | 2018: 0
47 | HYDPROBIO | Secondary - Green Hydrogen Production - Biomass | 7 | TotalTechnologyAnnualActivityLowerLimit |  | EMPTY | 0
47 | HYDPROBIO | Secondary - Green Hydrogen Production - Biomass | 8 | TotalAnnualMinCapacityInvestment |  | EMPTY | 0
47 | HYDPROBIO | Secondary - Green Hydrogen Production - Biomass | 9 | CapacityFactor |  | EMPTY | 0
47 | HYDPROBIO | Secondary - Green Hydrogen Production - Biomass | 10 | AvailabilityFactor |  | EMPTY | 0
48 | HYDPRONGS | Secondary - Green Hydrogen Production - Natural_Gas Reforming | 1 | CapitalCost |  | EMPTY | 0
48 | HYDPRONGS | Secondary - Green Hydrogen Production - Natural_Gas Reforming | 2 | FixedCost |  | EMPTY | 0
48 | HYDPRONGS | Secondary - Green Hydrogen Production - Natural_Gas Reforming | 3 | VariableCost |  | EMPTY | 0
48 | HYDPRONGS | Secondary - Green Hydrogen Production - Natural_Gas Reforming | 4 | ResidualCapacity |  | EMPTY | 0
48 | HYDPRONGS | Secondary - Green Hydrogen Production - Natural_Gas Reforming | 5 | TotalAnnualMaxCapacity |  | EMPTY | 0
48 | HYDPRONGS | Secondary - Green Hydrogen Production - Natural_Gas Reforming | 6 | TotalTechnologyAnnualActivityUpperLimit |  | Flat | 0 | 2018: 0
48 | HYDPRONGS | Secondary - Green Hydrogen Production - Natural_Gas Reforming | 7 | TotalTechnologyAnnualActivityLowerLimit |  | EMPTY | 0
48 | HYDPRONGS | Secondary - Green Hydrogen Production - Natural_Gas Reforming | 8 | TotalAnnualMinCapacityInvestment |  | EMPTY | 0
48 | HYDPRONGS | Secondary - Green Hydrogen Production - Natural_Gas Reforming | 9 | CapacityFactor |  | EMPTY | 0
48 | HYDPRONGS | Secondary - Green Hydrogen Production - Natural_Gas Reforming | 10 | AvailabilityFactor |  | EMPTY | 0
49 | HYD_DISTR | Secondary - Distribution of Hydrogen | 1 | CapitalCost |  | EMPTY | 0
49 | HYD_DISTR | Secondary - Distribution of Hydrogen | 2 | FixedCost |  | EMPTY | 0
49 | HYD_DISTR | Secondary - Distribution of Hydrogen | 3 | VariableCost |  | User defined | 0 | 38.37 | 38.37 | 38.37 | 38.37 | 35.48 | 32.59 | 29.71 | 26.82 | 23.93 | 21.04 | 18.16 | 15.27 | 12.38 | 12.09 | 11.8 | 11.51 | 11.22 | 10.94 | 10.65 | 10.36 | 10.07 | 9.78 | 9.49 | 9.2 | 8.91 | 8.62 | 8.33 | 8.05 | 7.76 | 7.47 | 7.18 | 6.89 | 6.6 | 6.6 | 6.6 | 6.6 | 6.6 | 6.6 | 6.6 | 6.6 | 6.6 | 6.6 | 6.6 | 6.6 | 6.6 | 6.6 | 6.6 | 6.6 | 6.6 | 6.6 | 6.6 | 6.6 | 6.6
49 | HYD_DISTR | Secondary - Distribution of Hydrogen | 4 | ResidualCapacity |  | EMPTY | 0
49 | HYD_DISTR | Secondary - Distribution of Hydrogen | 5 | TotalAnnualMaxCapacity |  | EMPTY | 0
49 | HYD_DISTR | Secondary - Distribution of Hydrogen | 6 | TotalTechnologyAnnualActivityUpperLimit |  | EMPTY | 0
49 | HYD_DISTR | Secondary - Distribution of Hydrogen | 7 | TotalTechnologyAnnualActivityLowerLimit |  | EMPTY | 0
49 | HYD_DISTR | Secondary - Distribution of Hydrogen | 8 | TotalAnnualMinCapacityInvestment |  | EMPTY | 0
49 | HYD_DISTR | Secondary - Distribution of Hydrogen | 9 | CapacityFactor |  | EMPTY | 0
49 | HYD_DISTR | Secondary - Distribution of Hydrogen | 10 | AvailabilityFactor |  | EMPTY | 0
50 | PPIFOIPETICE | CapitalCost | 1 | CapitalCost |  | Flat | 0 | 2018: 1070
50 | PPIFOIPETICE | FixedCost | 2 | FixedCost |  | Flat | 0 | 2018: 20
50 | PPIFOIPETICE | VariableCost | 3 | VariableCost |  | User defined | 0 | 9.09 | 9.09 | 5.6842 | 5.5649 | 5.6743 | 5.5649 | 5.5649 | 5.5649 | 5.5649 | 5.5649 | 5.5649 | 5.5649 | 5.5649 | 5.5649 | 5.5649 | 5.5649 | 5.5649 | 5.5649 | 5.5649 | 5.5649 | 5.5649 | 5.5649 | 5.5649 | 5.5649 | 5.5649 | 5.5649 | 5.5649 | 5.5649 | 5.5649 | 5.5649 | 5.5649 | 5.5649 | 5.5649 | 5.5649 | 5.5649 | 5.5649 | 5.5649 | 5.5649 | 5.5649 | 5.5649 | 5.5649 | 5.5649 | 5.5649 | 5.5649 | 5.5649 | 5.5649 | 5.5649 | 5.5649 | 5.5649 | 5.5649 | 5.5649 | 5.5649 | 5.5649
50 | PPIFOIPETICE | ResidualCapacity | 4 | ResidualCapacity |  | User defined | 0 | 0.0144 | 0.0144 | 0.0144 | 0.0144 | 0.0144 | 0.0144 | 0.0144 | 0.0144 | 0.0144 | 0.0144 | 0.0144 | 0.0144 | 0.0144 | 0.0144 | 0.0144 | 0.0144 | 0.0144 | 0.0144 | 0.0144 | 0.0144 | 0.0144 | 0.0144 | 0.0144 | 0.0144 | 0.0144 | 0.0144 | 0.0144 | 0.0144 | 0.0144 | 0.0144 | 0.0144 | 0.0144 | 0.0144 | 0.0144 | 0.0144 | 0.0144 | 0.0144 | 0.0144 | 0.0144 | 0.0144 | 0.0144 | 0.0144 | 0.0144 | 0.0144 | 0.0144 | 0.0144 | 0.0144 | 0.0144 | 0.0144 | 0.0144 | 0.0144 | 0.0144 | 0.0144
50 | PPIFOIPETICE | Isolated - Petroleras - Power Plant Fuel Oil | 5 | TotalAnnualMaxCapacity |  | User defined | 0 | 0.0144 | 0.0144 | 0.0144 | 0.0144 | 0.0144 | 0.0144 | 0.0144 | 0.0144 | 0.0144 | 0.0144 | 0.0144 | 0.0144 | 0.0144 | 0.0144 | 0.0144 | 0.0144 | 0.0144 | 0.0144 | 0.0144 | 0.0144 | 0.0144 | 0.0144 | 0.0144 | 0.0144 | 0.0144 | 0.0144 | 0.0144 | 0.0144 | 0.0144 | 0.0144 | 0.0144 | 0.0144 | 0.0144 | 0.0144 | 0.0144 | 0.0144 | 0.0144 | 0.0144 | 0.0144 | 0.0144 | 0.0144 | 0.0144 | 0.0144 | 0.0144 | 0.0144 | 0.0144 | 0.0144 | 0.0144 | 0.0144 | 0.0144 | 0.0144 | 0.0144 | 0.0144
50 | PPIFOIPETICE | TotalTechnologyAnnualActivityUpperLimit | 6 | TotalTechnologyAnnualActivityUpperLimit |  | EMPTY | 0
50 | PPIFOIPETICE | TotalTechnologyAnnualActivityLowerLimit | 7 | TotalTechnologyAnnualActivityLowerLimit |  | User defined | 0 | 0.2549 | 0.2355 | 0.2473 | 0.2528 | 0.24728 | 0.24728 | 0.24728 | 0.24728 | 0.24728 | 0.24728 | 0.24728 | 0.24728 | 0.24728 | 0.24728 | 0.24728 | 0.24728 | 0.24728 | 0.24728 | 0.24728 | 0.24728 | 0.24728 | 0.24728 | 0.24728 | 0.24728 | 0.24728 | 0.24728 | 0.24728 | 0.24728 | 0.24728 | 0.24728 | 0.24728 | 0.24728 | 0.24728 | 0.24728 | 0.24728 | 0.24728 | 0.24728 | 0.24728 | 0.24728 | 0.24728 | 0.24728 | 0.24728 | 0.24728 | 0.24728 | 0.24728 | 0.24728 | 0.24728 | 0.24728 | 0.24728 | 0.24728 | 0.24728 | 0.24728 | 0.24728
50 | PPIFOIPETICE | TotalAnnualMinCapacityInvestment | 8 | TotalAnnualMinCapacityInvestment |  | EMPTY | 0
50 | PPIFOIPETICE | CapacityFactor | 9 | CapacityFactor |  | User defined | 0 | 0.5969 | 0.5513 | 0.579 | 0.5919 | 0.6 | 0.6 | 0.6 | 0.6 | 0.6 | 0.6 | 0.6 | 0.6 | 0.6 | 0.6 | 0.6 | 0.6 | 0.6 | 0.6 | 0.6 | 0.6 | 0.6 | 0.6 | 0.6 | 0.6 | 0.6 | 0.6 | 0.6 | 0.6 | 0.6 | 0.6 | 0.6 | 0.6 | 0.6 | 0.6 | 0.6 | 0.6 | 0.6 | 0.6 | 0.6 | 0.6 | 0.6 | 0.6 | 0.6 | 0.6 | 0.6 | 0.6 | 0.6 | 0.6 | 0.6 | 0.6 | 0.6 | 0.6 | 0.6
50 | PPIFOIPETICE | AvailabilityFactor | 10 | AvailabilityFactor |  | Flat | 0 | 2018: 0.95
51 | TRNCRU | CapitalCost | 1 | CapitalCost |  | EMPTY | 0
51 | TRNCRU | FixedCost | 2 | FixedCost |  | EMPTY | 0
51 | TRNCRU | VariableCost | 3 | VariableCost |  | Flat | 0 | 2018: 0.21009
51 | TRNCRU | ResidualCapacity | 4 | ResidualCapacity |  | EMPTY | 0
51 | TRNCRU | Isolated - Petroleras - Power Plant Fuel Oil | 5 | TotalAnnualMaxCapacity |  | EMPTY | 0
51 | TRNCRU | TotalTechnologyAnnualActivityUpperLimit | 6 | TotalTechnologyAnnualActivityUpperLimit |  | EMPTY | 0
51 | TRNCRU | TotalTechnologyAnnualActivityLowerLimit | 7 | TotalTechnologyAnnualActivityLowerLimit |  | EMPTY | 0
51 | TRNCRU | TotalAnnualMinCapacityInvestment | 8 | TotalAnnualMinCapacityInvestment |  | EMPTY | 0
51 | TRNCRU | CapacityFactor | 9 | CapacityFactor |  | EMPTY | 0
51 | TRNCRU | AvailabilityFactor | 10 | AvailabilityFactor |  | EMPTY | 0
Note on B235: [Threaded comment] Your version of Excel allows you to read this threaded comment; however, any edits to it will get removed if the file is opened in a newer version of Excel. Learn more: https://go.microsoft.com/fwlink/?linkid=870924 Comment: SNI
Note on B346: [Threaded comment] Your version of Excel allows you to read this threaded comment; however, any edits to it will get removed if the file is opened in a newer version of Excel. Learn more: https://go.microsoft.com/fwlink/?linkid=870924 Comment: Esto es en realidad turbogas, corregir luego
Note on B495: [Threaded comment] Your version of Excel allows you to read this threaded comment; however, any edits to it will get removed if the file is opened in a newer version of Excel. Learn more: https://go.microsoft.com/fwlink/?linkid=870924 Comment: SNI
Note on B505: [Threaded comment] Your version of Excel allows you to read this threaded comment; however, any edits to it will get removed if the file is opened in a newer version of Excel. Learn more: https://go.microsoft.com/fwlink/?linkid=870924 Comment: SNI

## Demand Techs
Tech.ID | Tech | Tech.Name | Parameter.ID | Parameter | Unit | Projection.Mode | Projection.Parameter | 2018 | 2019 | 2020 | 2021 | 2022 | 2023 | 2024 | 2025 | 2026 | 2027 | 2028 | 2029 | 2030 | 2031 | 2032 | 2033 | 2034 | 2035 | 2036 | 2037 | 2038 | 2039 | 2040 | 2041 | 2042 | 2043 | 2044 | 2045 | 2046 | 2047 | 2048 | 2049 | 2050 | 2051 | 2052 | 2053 | 2054 | 2055 | 2056 | 2057 | 2058 | 2059 | 2060 | 2061 | 2062 | 2063 | 2064 | 2065 | 2066 | 2067 | 2068 | 2069 | 2070
1 | T5ELEAGR | Demand Electricity for Agriculture | 1 | CapitalCost |  | EMPTY | 0
1 | T5ELEAGR | Demand Electricity for Agriculture | 2 | FixedCost |  | EMPTY | 0
1 | T5ELEAGR | Demand Electricity for Agriculture | 3 | ResidualCapacity |  | EMPTY | 0
2 | T5PURGSLAGR | Demand Pure_Gasoline for Agriculture | 1 | CapitalCost |  | EMPTY | 0
2 | T5PURGSLAGR | Demand Pure_Gasoline for Agriculture | 2 | FixedCost |  | EMPTY | 0
2 | T5PURGSLAGR | Demand Pure_Gasoline for Agriculture | 3 | ResidualCapacity |  | EMPTY | 0
3 | T5LPGAGR | Demand LPG for Agriculture | 1 | CapitalCost |  | EMPTY | 0
3 | T5LPGAGR | Demand LPG for Agriculture | 2 | FixedCost |  | EMPTY | 0
3 | T5LPGAGR | Demand LPG for Agriculture | 3 | ResidualCapacity |  | EMPTY | 0
4 | T5NOEAGR | Demand Non energy for Agriculture | 1 | CapitalCost |  | EMPTY | 0
4 | T5NOEAGR | Demand Non energy for Agriculture | 2 | FixedCost |  | EMPTY | 0
4 | T5NOEAGR | Demand Non energy for Agriculture | 3 | ResidualCapacity |  | EMPTY | 0
5 | T5ELECON | Demand Electricity for Construction | 1 | CapitalCost |  | EMPTY | 0
5 | T5ELECON | Demand Electricity for Construction | 2 | FixedCost |  | EMPTY | 0
5 | T5ELECON | Demand Electricity for Construction | 3 | ResidualCapacity |  | EMPTY | 0
6 | T5PURDSLCON | Demand Pure_Diesel for Construction | 1 | CapitalCost |  | EMPTY | 0
6 | T5PURDSLCON | Demand Pure_Diesel for Construction | 2 | FixedCost |  | EMPTY | 0
6 | T5PURDSLCON | Demand Pure_Diesel for Construction | 3 | ResidualCapacity |  | EMPTY | 0
7 | T5PURGSLCON | Demand Pure_Gasoline for Construction | 1 | CapitalCost |  | EMPTY | 0
7 | T5PURGSLCON | Demand Pure_Gasoline for Construction | 2 | FixedCost |  | EMPTY | 0
7 | T5PURGSLCON | Demand Pure_Gasoline for Construction | 3 | ResidualCapacity |  | EMPTY | 0
8 | T5KJFCON | Demand Kerosene and Jet Fuel for Construction | 1 | CapitalCost |  | EMPTY | 0
8 | T5KJFCON | Demand Kerosene and Jet Fuel for Construction | 2 | FixedCost |  | EMPTY | 0
8 | T5KJFCON | Demand Kerosene and Jet Fuel for Construction | 3 | ResidualCapacity |  | EMPTY | 0
9 | T5LPGCON | Demand LPG for Construction | 1 | CapitalCost |  | EMPTY | 0
9 | T5LPGCON | Demand LPG for Construction | 2 | FixedCost |  | EMPTY | 0
9 | T5LPGCON | Demand LPG for Construction | 3 | ResidualCapacity |  | EMPTY | 0
10 | T5NOECON | Demand Non energy for Construction | 1 | CapitalCost |  | EMPTY | 0
10 | T5NOECON | Demand Non energy for Construction | 2 | FixedCost |  | EMPTY | 0
10 | T5NOECON | Demand Non energy for Construction | 3 | ResidualCapacity |  | EMPTY | 0
11 | T5PURDSLCOM | Demand Pure_Diesel for Commercial | 1 | CapitalCost |  | EMPTY | 0
11 | T5PURDSLCOM | Demand Pure_Diesel for Commercial | 2 | FixedCost |  | EMPTY | 0
11 | T5PURDSLCOM | Demand Pure_Diesel for Commercial | 3 | ResidualCapacity |  | EMPTY | 0
12 | T5ELECOM | Demand Electricity for Commercial | 1 | CapitalCost |  | EMPTY | 0
12 | T5ELECOM | Demand Electricity for Commercial | 2 | FixedCost |  | EMPTY | 0
12 | T5ELECOM | Demand Electricity for Commercial | 3 | ResidualCapacity |  | EMPTY | 0
13 | T5FOICOM | Demand Fuel Oil for Commercial | 1 | CapitalCost |  | EMPTY | 0
13 | T5FOICOM | Demand Fuel Oil for Commercial | 2 | FixedCost |  | EMPTY | 0
13 | T5FOICOM | Demand Fuel Oil for Commercial | 3 | ResidualCapacity |  | EMPTY | 0
14 | T5PURGSLCOM | Demand Pure_Gasoline for Commercial | 1 | CapitalCost |  | EMPTY | 0
14 | T5PURGSLCOM | Demand Pure_Gasoline for Commercial | 2 | FixedCost |  | EMPTY | 0
14 | T5PURGSLCOM | Demand Pure_Gasoline for Commercial | 3 | ResidualCapacity |  | EMPTY | 0
15 | T5LPGCOM | Demand LPG for Commercial | 1 | CapitalCost |  | EMPTY | 0
15 | T5LPGCOM | Demand LPG for Commercial | 2 | FixedCost |  | EMPTY | 0
15 | T5LPGCOM | Demand LPG for Commercial | 3 | ResidualCapacity |  | EMPTY | 0
16 | T5PURDSLIND | Demand Pure_Diesel for Industrial | 1 | CapitalCost |  | EMPTY | 0
16 | T5PURDSLIND | Demand Pure_Diesel for Industrial | 2 | FixedCost |  | EMPTY | 0
16 | T5PURDSLIND | Demand Pure_Diesel for Industrial | 3 | ResidualCapacity |  | EMPTY | 0
17 | T5ELEIND | Demand Electricity for Industrial | 1 | CapitalCost |  | EMPTY | 0
17 | T5ELEIND | Demand Electricity for Industrial | 2 | FixedCost |  | EMPTY | 0
17 | T5ELEIND | Demand Electricity for Industrial | 3 | ResidualCapacity |  | EMPTY | 0
18 | T5FIRIND | Demand Firewood for Industrial | 1 | CapitalCost |  | EMPTY | 0
18 | T5FIRIND | Demand Firewood for Industrial | 2 | FixedCost |  | EMPTY | 0
18 | T5FIRIND | Demand Firewood for Industrial | 3 | ResidualCapacity |  | EMPTY | 0
19 | T5FOIIND | Demand Fuel Oil for Industrial | 1 | CapitalCost |  | EMPTY | 0
19 | T5FOIIND | Demand Fuel Oil for Industrial | 2 | FixedCost |  | EMPTY | 0
19 | T5FOIIND | Demand Fuel Oil for Industrial | 3 | ResidualCapacity |  | EMPTY | 0
20 | T5PURGSLIND | Demand Pure_Gasoline for Industrial | 1 | CapitalCost |  | EMPTY | 0
20 | T5PURGSLIND | Demand Pure_Gasoline for Industrial | 2 | FixedCost |  | EMPTY | 0
20 | T5PURGSLIND | Demand Pure_Gasoline for Industrial | 3 | ResidualCapacity |  | EMPTY | 0
21 | T5HYDIND | Demand Hydrogen for Industrial | 1 | CapitalCost |  | EMPTY | 0
21 | T5HYDIND | Demand Hydrogen for Industrial | 2 | FixedCost |  | EMPTY | 0
21 | T5HYDIND | Demand Hydrogen for Industrial | 3 | ResidualCapacity |  | EMPTY | 0
22 | T5COKIND | Demand Petroleum Coke for Industrial | 1 | CapitalCost |  | EMPTY | 0
22 | T5COKIND | Demand Petroleum Coke for Industrial | 2 | FixedCost |  | EMPTY | 0
22 | T5COKIND | Demand Petroleum Coke for Industrial | 3 | ResidualCapacity |  | EMPTY | 0
23 | T5LPGIND | Demand LPG for Industrial | 1 | CapitalCost |  | EMPTY | 0
23 | T5LPGIND | Demand LPG for Industrial | 2 | FixedCost |  | EMPTY | 0
23 | T5LPGIND | Demand LPG for Industrial | 3 | ResidualCapacity |  | EMPTY | 0
24 | T5NGSIND | Demand Natural Gas for Industrial | 1 | CapitalCost |  | EMPTY | 0
24 | T5NGSIND | Demand Natural Gas for Industrial | 2 | FixedCost |  | EMPTY | 0
24 | T5NGSIND | Demand Natural Gas for Industrial | 3 | ResidualCapacity |  | EMPTY | 0
25 | T5SUGIND | Demand Sugarcane and subproducts for Industrial | 1 | CapitalCost |  | EMPTY | 0
25 | T5SUGIND | Demand Sugarcane and subproducts for Industrial | 2 | FixedCost |  | EMPTY | 0
25 | T5SUGIND | Demand Sugarcane and subproducts for Industrial | 3 | ResidualCapacity |  | EMPTY | 0
26 | T5HECIND | Demand Heat from cogeneration for Industrial | 1 | CapitalCost |  | EMPTY | 0
26 | T5HECIND | Demand Heat from cogeneration for Industrial | 2 | FixedCost |  | EMPTY | 0
26 | T5HECIND | Demand Heat from cogeneration for Industrial | 3 | ResidualCapacity |  | EMPTY | 0
27 | T5ELERES | Demand Electricity for Residential | 1 | CapitalCost |  | EMPTY | 0
27 | T5ELERES | Demand Electricity for Residential | 2 | FixedCost |  | EMPTY | 0
27 | T5ELERES | Demand Electricity for Residential | 3 | ResidualCapacity |  | EMPTY | 0
28 | T5FIRRES | Demand Firewood for Residential | 1 | CapitalCost |  | EMPTY | 0
28 | T5FIRRES | Demand Firewood for Residential | 2 | FixedCost |  | EMPTY | 0
28 | T5FIRRES | Demand Firewood for Residential | 3 | ResidualCapacity |  | EMPTY | 0
29 | T5LPGRES | Demand LPG for Residential | 1 | CapitalCost |  | EMPTY | 0
29 | T5LPGRES | Demand LPG for Residential | 2 | FixedCost |  | EMPTY | 0
29 | T5LPGRES | Demand LPG for Residential | 3 | ResidualCapacity |  | EMPTY | 0
30 | T5NGSRES | Demand Natural Gas for Residential | 1 | CapitalCost |  | EMPTY | 0
30 | T5NGSRES | Demand Natural Gas for Residential | 2 | FixedCost |  | EMPTY | 0
30 | T5NGSRES | Demand Natural Gas for Residential | 3 | ResidualCapacity |  | EMPTY | 0
31 | T5CRUEXP | Demand Crude Oil for Exports | 1 | CapitalCost |  | EMPTY | 0
31 | T5CRUEXP | Demand Crude Oil for Exports | 2 | FixedCost |  | EMPTY | 0
31 | T5CRUEXP | Demand Crude Oil for Exports | 3 | ResidualCapacity |  | EMPTY | 0
32 | T5REDCRUEXP | Demand Reduced Crude for Exports | 1 | CapitalCost |  | EMPTY | 0
32 | T5REDCRUEXP | Demand Reduced Crude for Exports | 2 | FixedCost |  | EMPTY | 0
32 | T5REDCRUEXP | Demand Reduced Crude for Exports | 3 | ResidualCapacity |  | EMPTY | 0
33 | T5PURDSLEXP | Demand Pure_Diesel for Exports | 1 | CapitalCost |  | EMPTY | 0
33 | T5PURDSLEXP | Demand Pure_Diesel for Exports | 2 | FixedCost |  | EMPTY | 0
33 | T5PURDSLEXP | Demand Pure_Diesel for Exports | 3 | ResidualCapacity |  | EMPTY | 0
34 | T5ELEEXP | Demand Electricity for Exports | 1 | CapitalCost |  | EMPTY | 0
34 | T5ELEEXP | Demand Electricity for Exports | 2 | FixedCost |  | EMPTY | 0
34 | T5ELEEXP | Demand Electricity for Exports | 3 | ResidualCapacity |  | EMPTY | 0
35 | T5FOIEXP | Demand Fuel Oil for Exports | 1 | CapitalCost |  | EMPTY | 0
35 | T5FOIEXP | Demand Fuel Oil for Exports | 2 | FixedCost |  | EMPTY | 0
35 | T5FOIEXP | Demand Fuel Oil for Exports | 3 | ResidualCapacity |  | EMPTY | 0
36 | T5PURGSLEXP | Demand Pure_Gasoline for Exports | 1 | CapitalCost |  | EMPTY | 0
36 | T5PURGSLEXP | Demand Pure_Gasoline for Exports | 2 | FixedCost |  | EMPTY | 0
36 | T5PURGSLEXP | Demand Pure_Gasoline for Exports | 3 | ResidualCapacity |  | EMPTY | 0
37 | T5LPGEXP | Demand LPG for Exports | 1 | CapitalCost |  | EMPTY | 0
37 | T5LPGEXP | Demand LPG for Exports | 2 | FixedCost |  | EMPTY | 0
37 | T5LPGEXP | Demand LPG for Exports | 3 | ResidualCapacity |  | EMPTY | 0
38 | T5BMSEXP | Demand Biomass for power for Exports | 1 | CapitalCost |  | EMPTY | 0
38 | T5BMSEXP | Demand Biomass for power for Exports | 2 | FixedCost |  | EMPTY | 0
38 | T5BMSEXP | Demand Biomass for power for Exports | 3 | ResidualCapacity |  | EMPTY | 0
39 | T5PURGSLAERTRN | Demand Pure_Gasoline for Air Transport | 1 | CapitalCost |  | EMPTY | 0
39 | T5PURGSLAERTRN | Demand Pure_Gasoline for Air Transport | 2 | FixedCost |  | EMPTY | 0
39 | T5PURGSLAERTRN | Demand Pure_Gasoline for Air Transport | 3 | ResidualCapacity |  | EMPTY | 0
40 | T5KJFAERTRN | Demand Kerosene and Jet Fuel for Air Transport | 1 | CapitalCost |  | EMPTY | 0
40 | T5KJFAERTRN | Demand Kerosene and Jet Fuel for Air Transport | 2 | FixedCost |  | EMPTY | 0
40 | T5KJFAERTRN | Demand Kerosene and Jet Fuel for Air Transport | 3 | ResidualCapacity |  | EMPTY | 0
41 | T5PURDSLSHITRN | Demand Pure_Diesel for Shipping | 1 | CapitalCost |  | EMPTY | 0
41 | T5PURDSLSHITRN | Demand Pure_Diesel for Shipping | 2 | FixedCost |  | EMPTY | 0
41 | T5PURDSLSHITRN | Demand Pure_Diesel for Shipping | 3 | ResidualCapacity |  | EMPTY | 0
42 | T5FOISHITRN | Demand Fuel Oil for Shipping | 1 | CapitalCost |  | EMPTY | 0
42 | T5FOISHITRN | Demand Fuel Oil for Shipping | 2 | FixedCost |  | EMPTY | 0
42 | T5FOISHITRN | Demand Fuel Oil for Shipping | 3 | ResidualCapacity |  | EMPTY | 0
43 | T5PURGSLSHITRN | Demand Pure_Gasoline for Shipping | 1 | CapitalCost |  | EMPTY | 0
43 | T5PURGSLSHITRN | Demand Pure_Gasoline for Shipping | 2 | FixedCost |  | EMPTY | 0
43 | T5PURGSLSHITRN | Demand Pure_Gasoline for Shipping | 3 | ResidualCapacity |  | EMPTY | 0
44 | T5PROGAS | Demand Propane and Gas for multiple | 1 | CapitalCost |  | EMPTY | 0
44 | T5PROGAS | Demand Propane and Gas for multiple | 2 | FixedCost |  | EMPTY | 0
44 | T5PROGAS | Demand Propane and Gas for multiple | 3 | ResidualCapacity |  | EMPTY | 0
45 | T5ELECRUTRN | Demand Crude for SOTE | 1 | CapitalCost |  | EMPTY | 0
45 | T5ELECRUTRN | Demand Crude for SOTE | 2 | FixedCost |  | EMPTY | 0
45 | T5ELECRUTRN | Demand Crude for SOTE | 3 | ResidualCapacity |  | EMPTY | 0
45 | T5ELECRUTRN | Demand Crude for SOTE | 4 | TotalTechnologyAnnualActivityUpperLimit |  | EMPTY | 0
46 | T5CRUCRUTRN | Demand Crude for SOTE | 1 | CapitalCost |  | EMPTY | 0
46 | T5CRUCRUTRN | Demand Crude for SOTE | 2 | FixedCost |  | EMPTY | 0
46 | T5CRUCRUTRN | Demand Crude for SOTE | 3 | ResidualCapacity |  | EMPTY | 0
46 | T5CRUCRUTRN | Demand Crude for SOTE | 4 | TotalTechnologyAnnualActivityUpperLimit |  | User defined | 0 | 6.0819 | 6.6057 | 6.1867 | 5.9539 | 6.207 | 6.207 | 6.207 | 6.207 | 6.207 | 6.207 | 6.207 | 6.207 | 6.207 | 6.207 | 6.207 | 6.207 | 6.207 | 6.207 | 6.207 | 6.207 | 6.207 | 6.207 | 6.207 | 6.207 | 6.207 | 6.207 | 6.207 | 6.207 | 6.207 | 6.207 | 6.207 | 6.207 | 6.207 | 6.207 | 6.207 | 6.207 | 6.207 | 6.207 | 6.207 | 6.207 | 6.207 | 6.207 | 6.207 | 6.207 | 6.207 | 6.207 | 6.207 | 6.207 | 6.207 | 6.207 | 6.207 | 6.207 | 6.207
47 | T5GSLCRUTRN | Demand Crude for SOTE | 1 | CapitalCost |  | EMPTY | 0
47 | T5GSLCRUTRN | Demand Crude for SOTE | 2 | FixedCost |  | EMPTY | 0
47 | T5GSLCRUTRN | Demand Crude for SOTE | 3 | ResidualCapacity |  | EMPTY | 0
47 | T5GSLCRUTRN | Demand Crude for SOTE | 4 | TotalTechnologyAnnualActivityUpperLimit |  | EMPTY | 0
48 | T5LPGCRUTRN | Demand Crude for SOTE | 1 | CapitalCost |  | EMPTY | 0
48 | T5LPGCRUTRN | Demand Crude for SOTE | 2 | FixedCost |  | EMPTY | 0
48 | T5LPGCRUTRN | Demand Crude for SOTE | 3 | ResidualCapacity |  | EMPTY | 0
48 | T5LPGCRUTRN | Demand Crude for SOTE | 4 | TotalTechnologyAnnualActivityUpperLimit |  | EMPTY | 0
49 | T5PURGSLREF | Demand Gasoline for Refineries | 1 | CapitalCost |  | EMPTY | 0
49 | T5PURGSLREF | Demand Gasoline for Refineries | 2 | FixedCost |  | EMPTY | 0
49 | T5PURGSLREF | Demand Gasoline for Refineries | 3 | ResidualCapacity |  | EMPTY | 0
49 | T5PURGSLREF | Demand Gasoline for Refineries | 4 | TotalTechnologyAnnualActivityLowerLimit |  | User defined | 0 | 0.66656 | 0.66656 | 0.66656 | 0.66656 | 0.66656 | 0.66656 | 0.66656 | 0.66656 | 0.66656 | 0.66656 | 0.66656 | 0.66656 | 0.66656 | 0.66656 | 0.66656 | 0.66656 | 0.66656 | 0.66656 | 0.66656 | 0.66656 | 0.66656 | 0.66656 | 0.66656 | 0.66656 | 0.66656 | 0.66656 | 0.66656 | 0.66656 | 0.66656 | 0.66656 | 0.66656 | 0.66656 | 0.66656 | 0.66656 | 0.66656 | 0.66656 | 0.66656 | 0.66656 | 0.66656 | 0.66656 | 0.66656 | 0.66656 | 0.66656 | 0.66656 | 0.66656 | 0.66656 | 0.66656 | 0.66656 | 0.66656 | 0.66656 | 0.66656 | 0.66656 | 0.66656
50 | T5KJFREF | Demand Kerosene and Jet Fuel for Refineries | 1 | CapitalCost |  | EMPTY | 0
50 | T5KJFREF | Demand Kerosene and Jet Fuel for Refineries | 2 | FixedCost |  | EMPTY | 0
50 | T5KJFREF | Demand Kerosene and Jet Fuel for Refineries | 3 | ResidualCapacity |  | EMPTY | 0
50 | T5KJFREF | Demand Kerosene and Jet Fuel for Refineries | 4 | TotalTechnologyAnnualActivityLowerLimit |  | User defined | 0 | 0.12449 | 0.12449 | 0.12449 | 0.12449 | 0.12449 | 0.12449 | 0.12449 | 0.12449 | 0.12449 | 0.12449 | 0.12449 | 0.12449 | 0.12449 | 0.12449 | 0.12449 | 0.12449 | 0.12449 | 0.12449 | 0.12449 | 0.12449 | 0.12449 | 0.12449 | 0.12449 | 0.12449 | 0.12449 | 0.12449 | 0.12449 | 0.12449 | 0.12449 | 0.12449 | 0.12449 | 0.12449 | 0.12449 | 0.12449 | 0.12449 | 0.12449 | 0.12449 | 0.12449 | 0.12449 | 0.12449 | 0.12449 | 0.12449 | 0.12449 | 0.12449 | 0.12449 | 0.12449 | 0.12449 | 0.12449 | 0.12449 | 0.12449 | 0.12449 | 0.12449 | 0.12449
51 | T5PURDSLREF | Demand Diesel for Refineries | 1 | CapitalCost |  | EMPTY | 0
51 | T5PURDSLREF | Demand Diesel for Refineries | 2 | FixedCost |  | EMPTY | 0
51 | T5PURDSLREF | Demand Diesel for Refineries | 3 | ResidualCapacity |  | EMPTY | 0
51 | T5PURDSLREF | Demand Diesel for Refineries | 4 | TotalTechnologyAnnualActivityLowerLimit |  | User defined | 0 | 4.7647 | 4.7647 | 4.7647 | 4.7647 | 4.7647 | 4.7647 | 4.7647 | 4.7647 | 4.7647 | 4.7647 | 4.7647 | 4.7647 | 4.7647 | 4.7647 | 4.7647 | 4.7647 | 4.7647 | 4.7647 | 4.7647 | 4.7647 | 4.7647 | 4.7647 | 4.7647 | 4.7647 | 4.7647 | 4.7647 | 4.7647 | 4.7647 | 4.7647 | 4.7647 | 4.7647 | 4.7647 | 4.7647 | 4.7647 | 4.7647 | 4.7647 | 4.7647 | 4.7647 | 4.7647 | 4.7647 | 4.7647 | 4.7647 | 4.7647 | 4.7647 | 4.7647 | 4.7647 | 4.7647 | 4.7647 | 4.7647 | 4.7647 | 4.7647 | 4.7647 | 4.7647
52 | T5FOIREF | Demand Fuel Oil for Refineries | 1 | CapitalCost |  | EMPTY | 0
52 | T5FOIREF | Demand Fuel Oil for Refineries | 2 | FixedCost |  | EMPTY | 0
52 | T5FOIREF | Demand Fuel Oil for Refineries | 3 | ResidualCapacity |  | EMPTY | 0
52 | T5FOIREF | Demand Fuel Oil for Refineries | 4 | TotalTechnologyAnnualActivityLowerLimit |  | User defined | 0 | 8.2877 | 8.2877 | 8.2877 | 8.2877 | 8.2877 | 8.2877 | 8.2877 | 8.2877 | 8.2877 | 8.2877 | 8.2877 | 8.2877 | 8.2877 | 8.2877 | 8.2877 | 8.2877 | 8.2877 | 8.2877 | 8.2877 | 8.2877 | 8.2877 | 8.2877 | 8.2877 | 8.2877 | 8.2877 | 8.2877 | 8.2877 | 8.2877 | 8.2877 | 8.2877 | 8.2877 | 8.2877 | 8.2877 | 8.2877 | 8.2877 | 8.2877 | 8.2877 | 8.2877 | 8.2877 | 8.2877 | 8.2877 | 8.2877 | 8.2877 | 8.2877 | 8.2877 | 8.2877 | 8.2877 | 8.2877 | 8.2877 | 8.2877 | 8.2877 | 8.2877 | 8.2877
53 | T5LPGREF | Demand GLP for Refineries | 1 | CapitalCost |  | EMPTY | 0
53 | T5LPGREF | Demand GLP for Refineries | 2 | FixedCost |  | EMPTY | 0
53 | T5LPGREF | Demand GLP for Refineries | 3 | ResidualCapacity |  | EMPTY | 0
53 | T5LPGREF | Demand GLP for Refineries | 4 | TotalTechnologyAnnualActivityLowerLimit |  | User defined | 0 | 2.4574 | 2.4574 | 2.4574 | 2.4574 | 2.4574 | 2.4574 | 2.4574 | 2.4574 | 2.4574 | 2.4574 | 2.4574 | 2.4574 | 2.4574 | 2.4574 | 2.4574 | 2.4574 | 2.4574 | 2.4574 | 2.4574 | 2.4574 | 2.4574 | 2.4574 | 2.4574 | 2.4574 | 2.4574 | 2.4574 | 2.4574 | 2.4574 | 2.4574 | 2.4574 | 2.4574 | 2.4574 | 2.4574 | 2.4574 | 2.4574 | 2.4574 | 2.4574 | 2.4574 | 2.4574 | 2.4574 | 2.4574 | 2.4574 | 2.4574 | 2.4574 | 2.4574 | 2.4574 | 2.4574 | 2.4574 | 2.4574 | 2.4574 | 2.4574 | 2.4574 | 2.4574
54 | T5BUN | Demand for bunkers | 1 | CapitalCost |  | EMPTY | 0
54 | T5BUN | Demand for bunkers | 2 | FixedCost |  | EMPTY | 0
54 | T5BUN | Demand for bunkers | 3 | ResidualCapacity |  | EMPTY | 0

## Transport Fuel Distribution
Tech.ID | Tech | Tech.Name | Parameter.ID | Parameter | Unit | Projection.Mode | Projection.Parameter | 2018 | 2019 | 2020 | 2021 | 2022 | 2023 | 2024 | 2025 | 2026 | 2027 | 2028 | 2029 | 2030 | 2031 | 2032 | 2033 | 2034 | 2035 | 2036 | 2037 | 2038 | 2039 | 2040 | 2041 | 2042 | 2043 | 2044 | 2045 | 2046 | 2047 | 2048 | 2049 | 2050 | 2051 | 2052 | 2053 | 2054 | 2055 | 2056 | 2057 | 2058 | 2059 | 2060 | 2061 | 2062 | 2063 | 2064 | 2065 | 2066 | 2067 | 2068 | 2069 | 2070
1 | T4_DSLPUB | Distribute Diesel for Public | 1 | CapitalCost |  | EMPTY | 0
1 | T4_DSLPUB | Distribute Diesel for Public | 2 | FixedCost |  | EMPTY | 0
1 | T4_DSLPUB | Distribute Diesel for Public | 3 | ResidualCapacity |  | EMPTY | 0
1 | T4_DSLPUB | Distribute Diesel for Public | 4 | TotalTechnologyAnnualActivityUpperLimit |  | User defined | 0 | 99999 | 99999 | 99999 | 99999 | 99999 | 99999 | 99999 | 99999 | 99999 | 99999 | 99999 | 99999 | 99999 | 99999 | 99999 | 99999 | 99999 | 99999 | 99999 | 99999 | 99999 | 99999 | 99999 | 99999 | 99999 | 99999 | 99999 | 99999 | 99999 | 99999 | 99999 | 99999 | 99999 | 99999 | 99999 | 99999 | 99999 | 99999 | 99999 | 99999 | 99999 | 99999 | 99999 | 99999 | 99999 | 99999 | 99999 | 99999 | 99999 | 99999 | 99999 | 99999 | 99999
2 | T4_NGSPUB | Distribute Natural Gas for Public | 1 | CapitalCost |  | EMPTY | 0
2 | T4_NGSPUB | Distribute Natural Gas for Public | 2 | FixedCost |  | EMPTY | 0
2 | T4_NGSPUB | Distribute Natural Gas for Public | 3 | ResidualCapacity |  | EMPTY | 0
3 | T4_HYDPUB | Distribute Hydrogen for Public | 1 | CapitalCost |  | EMPTY | 0
3 | T4_HYDPUB | Distribute Hydrogen for Public | 2 | FixedCost |  | EMPTY | 0
3 | T4_HYDPUB | Distribute Hydrogen for Public | 3 | ResidualCapacity |  | EMPTY | 0
4 | T4_ELEPUB | Distribute Electricity for Public | 1 | CapitalCost |  | EMPTY | 0
4 | T4_ELEPUB | Distribute Electricity for Public | 2 | FixedCost |  | EMPTY | 0
4 | T4_ELEPUB | Distribute Electricity for Public | 3 | ResidualCapacity |  | EMPTY | 0
5 | T4_LPGPUB | Distribute LPG for Public | 1 | CapitalCost |  | EMPTY | 0
5 | T4_LPGPUB | Distribute LPG for Public | 2 | FixedCost |  | EMPTY | 0
5 | T4_LPGPUB | Distribute LPG for Public | 3 | ResidualCapacity |  | EMPTY | 0
6 | T4_GSLPUB | Distribute Gasoline for Public | 1 | CapitalCost |  | EMPTY | 0
6 | T4_GSLPUB | Distribute Gasoline for Public | 2 | FixedCost |  | EMPTY | 0
6 | T4_GSLPUB | Distribute Gasoline for Public | 3 | ResidualCapacity |  | EMPTY | 0
7 | T4_ELEPRI | Distribute Electricity for Private | 1 | CapitalCost |  | EMPTY | 0
7 | T4_ELEPRI | Distribute Electricity for Private | 2 | FixedCost |  | EMPTY | 0
7 | T4_ELEPRI | Distribute Electricity for Private | 3 | ResidualCapacity |  | EMPTY | 0
8 | T4_GSLPRI | Distribute Gasoline for Private | 1 | CapitalCost |  | EMPTY | 0
8 | T4_GSLPRI | Distribute Gasoline for Private | 2 | FixedCost |  | EMPTY | 0
8 | T4_GSLPRI | Distribute Gasoline for Private | 3 | ResidualCapacity |  | EMPTY | 0
9 | T4_DSLPRI | Distribute Diesel for Private | 1 | CapitalCost |  | EMPTY | 0
9 | T4_DSLPRI | Distribute Diesel for Private | 2 | FixedCost |  | EMPTY | 0
9 | T4_DSLPRI | Distribute Diesel for Private | 3 | ResidualCapacity |  | EMPTY | 0
9 | T4_DSLPRI | Distribute Diesel for Private | 4 | TotalTechnologyAnnualActivityUpperLimit |  | User defined | 0 | 99999 | 99999 | 99999 | 99999 | 99999 | 99999 | 99999 | 99999 | 99999 | 99999 | 99999 | 99999 | 99999 | 99999 | 99999 | 99999 | 99999 | 99999 | 99999 | 99999 | 99999 | 99999 | 99999 | 99999 | 99999 | 99999 | 99999 | 99999 | 99999 | 99999 | 99999 | 99999 | 99999 | 99999 | 99999 | 99999 | 99999 | 99999 | 99999 | 99999 | 99999 | 99999 | 99999 | 99999 | 99999 | 99999 | 99999 | 99999 | 99999 | 99999 | 99999 | 99999 | 99999
10 | T4_NGSPRI | Distribute Natural Gas for Private | 1 | CapitalCost |  | EMPTY | 0
10 | T4_NGSPRI | Distribute Natural Gas for Private | 2 | FixedCost |  | EMPTY | 0
10 | T4_NGSPRI | Distribute Natural Gas for Private | 3 | ResidualCapacity |  | EMPTY | 0
11 | T4_LPGPRI | Distribute LPG for Private | 1 | CapitalCost |  | EMPTY | 0
11 | T4_LPGPRI | Distribute LPG for Private | 2 | FixedCost |  | EMPTY | 0
11 | T4_LPGPRI | Distribute LPG for Private | 3 | ResidualCapacity |  | EMPTY | 0
12 | T4_DSLHEA | Distribute Diesel for Heavy Freight | 1 | CapitalCost |  | EMPTY | 0
12 | T4_DSLHEA | Distribute Diesel for Heavy Freight | 2 | FixedCost |  | EMPTY | 0
12 | T4_DSLHEA | Distribute Diesel for Heavy Freight | 3 | ResidualCapacity |  | EMPTY | 0
12 | T4_DSLHEA | Distribute Diesel for Heavy Freight | 4 | TotalTechnologyAnnualActivityUpperLimit |  | User defined | 0 | 99999 | 99999 | 99999 | 99999 | 99999 | 99999 | 99999 | 99999 | 99999 | 99999 | 99999 | 99999 | 99999 | 99999 | 99999 | 99999 | 99999 | 99999 | 99999 | 99999 | 99999 | 99999 | 99999 | 99999 | 99999 | 99999 | 99999 | 99999 | 99999 | 99999 | 99999 | 99999 | 99999 | 99999 | 99999 | 99999 | 99999 | 99999 | 99999 | 99999 | 99999 | 99999 | 99999 | 99999 | 99999 | 99999 | 99999 | 99999 | 99999 | 99999 | 99999 | 99999 | 99999
13 | T4_HYDHEA | Distribute Hydrogen for Heavy Freight | 1 | CapitalCost |  | EMPTY | 0
13 | T4_HYDHEA | Distribute Hydrogen for Heavy Freight | 2 | FixedCost |  | EMPTY | 0
13 | T4_HYDHEA | Distribute Hydrogen for Heavy Freight | 3 | ResidualCapacity |  | EMPTY | 0
14 | T4_ELEHEA | Distribute Electricity for Heavy Freight | 1 | CapitalCost |  | EMPTY | 0
14 | T4_ELEHEA | Distribute Electricity for Heavy Freight | 2 | FixedCost |  | EMPTY | 0
14 | T4_ELEHEA | Distribute Electricity for Heavy Freight | 3 | ResidualCapacity |  | EMPTY | 0
15 | T4_GSLHEA | Distribute Gasoline for Heavy Freight | 1 | CapitalCost |  | EMPTY | 0
15 | T4_GSLHEA | Distribute Gasoline for Heavy Freight | 2 | FixedCost |  | EMPTY | 0
15 | T4_GSLHEA | Distribute Gasoline for Heavy Freight | 3 | ResidualCapacity |  | EMPTY | 0
16 | T4_LPGHEA | Distribute LPG for Heavy Freight | 1 | CapitalCost |  | EMPTY | 0
16 | T4_LPGHEA | Distribute LPG for Heavy Freight | 2 | FixedCost |  | EMPTY | 0
16 | T4_LPGHEA | Distribute LPG for Heavy Freight | 3 | ResidualCapacity |  | EMPTY | 0
17 | T4_DSLMED | Distribute Diesel for Medium Freight | 1 | CapitalCost |  | EMPTY | 0
17 | T4_DSLMED | Distribute Diesel for Medium Freight | 2 | FixedCost |  | EMPTY | 0
17 | T4_DSLMED | Distribute Diesel for Medium Freight | 3 | ResidualCapacity |  | EMPTY | 0
17 | T4_DSLMED | Distribute Diesel for Medium Freight | 4 | TotalTechnologyAnnualActivityUpperLimit |  | User defined | 0 | 99999 | 99999 | 99999 | 99999 | 99999 | 99999 | 99999 | 99999 | 99999 | 99999 | 99999 | 99999 | 99999 | 99999 | 99999 | 99999 | 99999 | 99999 | 99999 | 99999 | 99999 | 99999 | 99999 | 99999 | 99999 | 99999 | 99999 | 99999 | 99999 | 99999 | 99999 | 99999 | 99999 | 99999 | 99999 | 99999 | 99999 | 99999 | 99999 | 99999 | 99999 | 99999 | 99999 | 99999 | 99999 | 99999 | 99999 | 99999 | 99999 | 99999 | 99999 | 99999 | 99999
18 | T4_NGSMED | Distribute Natural Gas for Medium Freight | 1 | CapitalCost |  | EMPTY | 0
18 | T4_NGSMED | Distribute Natural Gas for Medium Freight | 2 | FixedCost |  | EMPTY | 0
18 | T4_NGSMED | Distribute Natural Gas for Medium Freight | 3 | ResidualCapacity |  | EMPTY | 0
19 | T4_HYDMED | Distribute Hydrogen for Medium Freight | 1 | CapitalCost |  | EMPTY | 0
19 | T4_HYDMED | Distribute Hydrogen for Medium Freight | 2 | FixedCost |  | EMPTY | 0
19 | T4_HYDMED | Distribute Hydrogen for Medium Freight | 3 | ResidualCapacity |  | EMPTY | 0
20 | T4_ELEMED | Distribute Electricity for Medium Freight | 1 | CapitalCost |  | EMPTY | 0
20 | T4_ELEMED | Distribute Electricity for Medium Freight | 2 | FixedCost |  | EMPTY | 0
20 | T4_ELEMED | Distribute Electricity for Medium Freight | 3 | ResidualCapacity |  | EMPTY | 0
21 | T4_GSLMED | Distribute Gasoline for Medium Freight | 1 | CapitalCost |  | EMPTY | 0
21 | T4_GSLMED | Distribute Gasoline for Medium Freight | 2 | FixedCost |  | EMPTY | 0
21 | T4_GSLMED | Distribute Gasoline for Medium Freight | 3 | ResidualCapacity |  | EMPTY | 0
22 | T4_LPGMED | Distribute LPG for Medium Freight | 1 | CapitalCost |  | EMPTY | 0
22 | T4_LPGMED | Distribute LPG for Medium Freight | 2 | FixedCost |  | EMPTY | 0
22 | T4_LPGMED | Distribute LPG for Medium Freight | 3 | ResidualCapacity |  | EMPTY | 0
23 | T4_DSLLIG | Distribute Diesel for Light Freight | 1 | CapitalCost |  | EMPTY | 0
23 | T4_DSLLIG | Distribute Diesel for Light Freight | 2 | FixedCost |  | EMPTY | 0
23 | T4_DSLLIG | Distribute Diesel for Light Freight | 3 | ResidualCapacity |  | EMPTY | 0
23 | T4_DSLLIG | Distribute Diesel for Light Freight | 4 | TotalTechnologyAnnualActivityUpperLimit |  | User defined | 0 | 99999 | 99999 | 99999 | 99999 | 99999 | 99999 | 99999 | 99999 | 99999 | 99999 | 99999 | 99999 | 99999 | 99999 | 99999 | 99999 | 99999 | 99999 | 99999 | 99999 | 99999 | 99999 | 99999 | 99999 | 99999 | 99999 | 99999 | 99999 | 99999 | 99999 | 99999 | 99999 | 99999 | 99999 | 99999 | 99999 | 99999 | 99999 | 99999 | 99999 | 99999 | 99999 | 99999 | 99999 | 99999 | 99999 | 99999 | 99999 | 99999 | 99999 | 99999 | 99999 | 99999
24 | T4_NGSLIG | Distribute Natural Gas for Light Freight | 1 | CapitalCost |  | EMPTY | 0
24 | T4_NGSLIG | Distribute Natural Gas for Light Freight | 2 | FixedCost |  | EMPTY | 0
24 | T4_NGSLIG | Distribute Natural Gas for Light Freight | 3 | ResidualCapacity |  | EMPTY | 0
25 | T4_ELELIG | Distribute Electricity for Light Freight | 1 | CapitalCost |  | EMPTY | 0
25 | T4_ELELIG | Distribute Electricity for Light Freight | 2 | FixedCost |  | EMPTY | 0
25 | T4_ELELIG | Distribute Electricity for Light Freight | 3 | ResidualCapacity |  | EMPTY | 0
26 | T4_GSLLIG | Distribute Gasoline for Light Freight | 1 | CapitalCost |  | EMPTY | 0
26 | T4_GSLLIG | Distribute Gasoline for Light Freight | 2 | FixedCost |  | EMPTY | 0
26 | T4_GSLLIG | Distribute Gasoline for Light Freight | 3 | ResidualCapacity |  | EMPTY | 0
27 | T4_LPGLIG | Distribute LPG for Light Freight | 1 | CapitalCost |  | EMPTY | 0
27 | T4_LPGLIG | Distribute LPG for Light Freight | 2 | FixedCost |  | EMPTY | 0
27 | T4_LPGLIG | Distribute LPG for Light Freight | 3 | ResidualCapacity |  | EMPTY | 0

## Vehicle Techs
Tech.ID | Tech | Tech.Name | Parameter.ID | Parameter | Unit.Introduced | Unit | Projection.Mode | Projection.Parameter | 2018 | 2019 | 2020 | 2021 | 2022 | 2023 | 2024 | 2025 | 2026 | 2027 | 2028 | 2029 | 2030 | 2031 | 2032 | 2033 | 2034 | 2035 | 2036 | 2037 | 2038 | 2039 | 2040 | 2041 | 2042 | 2043 | 2044 | 2045 | 2046 | 2047 | 2048 | 2049 | 2050 | 2051 | 2052 | 2053 | 2054 | 2055 | 2056 | 2057 | 2058 | 2059 | 2060 | 2061 | 2062 | 2063 | 2064 | 2065 | 2066 | 2067 | 2068 | 2069 | 2070
1 | TRNMICHYBDSL | Microbuses Hybrid Diesel | 1 | CapitalCost | US$ / vehicle | M US$ / Gvkm | User defined | 0 | 71400 | 71046.25 | 70692.5 | 70338.75 | 69985 | 69631.25 | 69277.5 | 68923.75 | 68570 | 68216.25 | 67862.5 | 67508.75 | 67155 | 66605.25 | 66055.5 | 65505.75 | 64956 | 64406.25 | 63856.5 | 63306.75 | 62757 | 62207.25 | 61657.5 | 61107.75 | 60558 | 60008.25 | 59458.5 | 58908.75 | 58359 | 57809.25 | 57259.5 | 56709.75 | 56160 | 56160 | 56160 | 56160 | 56160 | 56160 | 56160 | 56160 | 56160 | 56160 | 56160 | 56160 | 56160 | 56160 | 56160 | 56160 | 56160 | 56160 | 56160 | 56160 | 56160
1 | TRNMICHYBDSL | Microbuses Hybrid Diesel | 2 | FixedCost | M US$ /Gvkm | M US$ / Gvkm | Flat | 0 | 2018: 98
1 | TRNMICHYBDSL | Microbuses Hybrid Diesel | 3 | ResidualCapacity | Vehicles | Gvkm | User defined | 0 | 3 | 3 | 2 | 1.9 | 1.8 | 1.7 | 1.6 | 1.5 | 1.4 | 1.3 | 1.2 | 1.1 | 1 | 0.9 | 0.8 | 0.7 | 0.6 | 0.5 | 0.4 | 0.3 | 0.2 | 0.1 | -6.3838e-16 | -6.3838e-16 | -6.3838e-16 | -6.3838e-16 | -6.3838e-16 | -6.3838e-16 | -6.3838e-16 | -6.3838e-16 | -6.3838e-16 | -6.3838e-16 | -6.3838e-16 | -6.3838e-16 | -6.3838e-16 | -6.3838e-16 | -6.3838e-16 | -6.3838e-16 | -6.3838e-16 | -6.3838e-16 | -6.3838e-16 | -6.3838e-16 | -6.3838e-16 | -6.3838e-16 | -6.3838e-16 | -6.3838e-16 | -6.3838e-16 | -6.3838e-16 | -6.3838e-16 | -6.3838e-16 | -6.3838e-16 | -6.3838e-16 | -6.3838e-16
1 | TRNMICHYBDSL | Microbuses Hybrid Diesel | 4 | TotalAnnualMaxCapacity |  |  |  | 0
1 | TRNMICHYBDSL | Microbuses Hybrid Diesel | 5 | TotalTechnologyAnnualActivityLowerLimit |  |  |  | 0 | 0 | 1 | 0 | 0 | 0 | 0 | 0 | 0 | 0 | 0 | 0 | 0 | 0 | 0 | 0 | 0 | 0 | 0 | 0 | 0 | 0 | 0 | 0 | 0 | 0 | 0 | 0 | 0 | 0 | 0 | 0 | 0 | 0 | 0 | 0 | 0 | 0 | 0 | 0 | 0 | 0 | 0 | 0 | 0 | 0 | 0 | 0 | 0 | 0 | 0 | 0 | 0 | 0
2 | TRNMICGSL | Microbuses Gasoline | 1 | CapitalCost | US$ / vehicle | M US$ / Gvkm | User defined | 0 | 39639.6396 | 40069.0691 | 40498.4985 | 40927.9279 | 41357.3574 | 41786.7868 | 42216.2162 | 42645.6456 | 43075.0751 | 43504.5045 | 43933.9339 | 44363.3634 | 44792.7928 | 44938.3694 | 45083.9459 | 45229.5225 | 45375.0991 | 45520.6757 | 45666.2523 | 45811.8288 | 45957.4054 | 46102.982 | 46248.5586 | 46394.1351 | 46539.7117 | 46685.2883 | 46830.8649 | 46976.4414 | 47122.018 | 47267.5946 | 47413.1712 | 47558.7477 | 47704.3243 | 47704.3243 | 47704.3243 | 47704.3243 | 47704.3243 | 47704.3243 | 47704.3243 | 47704.3243 | 47704.3243 | 47704.3243 | 47704.3243 | 47704.3243 | 47704.3243 | 47704.3243 | 47704.3243 | 47704.3243 | 47704.3243 | 47704.3243 | 47704.3243 | 47704.3243 | 47704.3243
2 | TRNMICGSL | Microbuses Gasoline | 2 | FixedCost | M US$ /Gvkm | M US$ / Gvkm | Flat | 0 | 2018: 95
2 | TRNMICGSL | Microbuses Gasoline | 3 | ResidualCapacity | Vehicles | Gvkm | User defined | 0 | 29717 | 24606 | 23228 | 22066.6 | 20905.2 | 19743.8 | 18582.4 | 17421 | 16259.6 | 15098.2 | 13936.8 | 12775.4 | 11614 | 10452.6 | 9291.2 | 8129.8 | 6968.4 | 5807 | 4645.6 | 3484.2 | 2322.8 | 1161.4 | -3.638e-12 | -3.638e-12 | -3.638e-12 | -3.638e-12 | -3.638e-12 | -3.638e-12 | -3.638e-12 | -3.638e-12 | -3.638e-12 | -3.638e-12 | -3.638e-12 | -3.638e-12 | -3.638e-12 | -3.638e-12 | -3.638e-12 | -3.638e-12 | -3.638e-12 | -3.638e-12 | -3.638e-12 | -3.638e-12 | -3.638e-12 | -3.638e-12 | -3.638e-12 | -3.638e-12 | -3.638e-12 | -3.638e-12 | -3.638e-12 | -3.638e-12 | -3.638e-12 | -3.638e-12 | -3.638e-12
2 | TRNMICGSL | Microbuses Gasoline | 4 | TotalAnnualMaxCapacity |  |  |  | 0
2 | TRNMICGSL | Microbuses Gasoline | 5 | TotalTechnologyAnnualActivityLowerLimit |  |  |  | 0
3 | TRNMICHYD | Microbuses Hydrogen | 1 | CapitalCost | US$ / vehicle | M US$ / Gvkm | User defined | 0 | 153000 | 148366.5612 | 143722.1559 | 139065.5204 | 134395.189 | 129709.4519 | 125006.3025 | 120283.3699 | 115537.8323 | 110766.3043 | 105964.6893 | 101127.9815 | 96250 | 92201.5714 | 88145.6 | 84080.8947 | 80006 | 75919.1176 | 71818 | 67699.8 | 63560.8571 | 59396.3846 | 55200 | 55057.1186 | 54918.6207 | 54784.7368 | 54655.7143 | 54531.8182 | 54413.3333 | 54300.566 | 54193.8462 | 54093.5294 | 54000 | 54000 | 54000 | 54000 | 54000 | 54000 | 54000 | 54000 | 54000 | 54000 | 54000 | 54000 | 54000 | 54000 | 54000 | 54000 | 54000 | 54000 | 54000 | 54000 | 54000
3 | TRNMICHYD | Microbuses Hydrogen | 2 | FixedCost | M US$ /Gvkm | M US$ / Gvkm | Flat | 0 | 2018: 105
3 | TRNMICHYD | Microbuses Hydrogen | 3 | ResidualCapacity | Vehicles | Gvkm |  | 0
3 | TRNMICHYD | Microbuses Hydrogen | 4 | TotalAnnualMaxCapacity |  |  |  | 0
3 | TRNMICHYD | Microbuses Hydrogen | 5 | TotalTechnologyAnnualActivityLowerLimit |  |  |  | 0
4 | TRNMICELE | Microbuses Electric | 1 | CapitalCost | US$ / vehicle | M US$ / Gvkm | User defined | 0 | 112500 | 109541.6667 | 106583.3333 | 103625 | 100666.6667 | 97708.3333 | 94750 | 91791.6667 | 88833.3333 | 85875 | 82916.6667 | 79958.3333 | 77000 | 74100 | 71200 | 68300 | 65400 | 62500 | 59600 | 56700 | 53800 | 50900 | 48000 | 47700 | 47400 | 47100 | 46800 | 46500 | 46200 | 45900 | 45600 | 45300 | 45000 | 45000 | 45000 | 45000 | 45000 | 45000 | 45000 | 45000 | 45000 | 45000 | 45000 | 45000 | 45000 | 45000 | 45000 | 45000 | 45000 | 45000 | 45000 | 45000 | 45000
4 | TRNMICELE | Microbuses Electric | 2 | FixedCost | M US$ /Gvkm | M US$ / Gvkm | Flat | 0 | 2018: 40
4 | TRNMICELE | Microbuses Electric | 3 | ResidualCapacity | Vehicles | Gvkm | User defined | 0 | 2 | 2 | 2 | 1.9 | 1.8 | 1.7 | 1.6 | 1.5 | 1.4 | 1.3 | 1.2 | 1.1 | 1 | 0.9 | 0.8 | 0.7 | 0.6 | 0.5 | 0.4 | 0.3 | 0.2 | 0.1 | -6.3838e-16 | -6.3838e-16 | -6.3838e-16 | -6.3838e-16 | -6.3838e-16 | -6.3838e-16 | -6.3838e-16 | -6.3838e-16 | -6.3838e-16 | -6.3838e-16 | -6.3838e-16 | -6.3838e-16 | -6.3838e-16 | -6.3838e-16 | -6.3838e-16 | -6.3838e-16 | -6.3838e-16 | -6.3838e-16 | -6.3838e-16 | -6.3838e-16 | -6.3838e-16 | -6.3838e-16 | -6.3838e-16 | -6.3838e-16 | -6.3838e-16 | -6.3838e-16 | -6.3838e-16 | -6.3838e-16 | -6.3838e-16 | -6.3838e-16 | -6.3838e-16
4 | TRNMICELE | Microbuses Electric | 4 | TotalAnnualMaxCapacity |  |  |  | 0
4 | TRNMICELE | Microbuses Electric | 5 | TotalTechnologyAnnualActivityLowerLimit |  |  |  | 0
5 | TRNMICDSL | Microbuses Diesel | 1 | CapitalCost | US$ / vehicle | M US$ / Gvkm | User defined | 0 | 44000 | 44476.6667 | 44953.3333 | 45430 | 45906.6667 | 46383.3333 | 46860 | 47336.6667 | 47813.3333 | 48290 | 48766.6667 | 49243.3333 | 49720 | 49881.59 | 50043.18 | 50204.77 | 50366.36 | 50527.95 | 50689.54 | 50851.13 | 51012.72 | 51174.31 | 51335.9 | 51497.49 | 51659.08 | 51820.67 | 51982.26 | 52143.85 | 52305.44 | 52467.03 | 52628.62 | 52790.21 | 52951.8 | 52951.8 | 52951.8 | 52951.8 | 52951.8 | 52951.8 | 52951.8 | 52951.8 | 52951.8 | 52951.8 | 52951.8 | 52951.8 | 52951.8 | 52951.8 | 52951.8 | 52951.8 | 52951.8 | 52951.8 | 52951.8 | 52951.8 | 52951.8
5 | TRNMICDSL | Microbuses Diesel | 2 | FixedCost | M US$ /Gvkm | M US$ / Gvkm | Flat | 0 | 2018: 98
5 | TRNMICDSL | Microbuses Diesel | 3 | ResidualCapacity | Vehicles | Gvkm | User defined | 0 | 23006 | 21865 | 19463 | 18489.85 | 17516.7 | 16543.55 | 15570.4 | 14597.25 | 13624.1 | 12650.95 | 11677.8 | 10704.65 | 9731.5 | 8758.35 | 7785.2 | 6812.05 | 5838.9 | 4865.75 | 3892.6 | 2919.45 | 1946.3 | 973.15 | 0 | 0 | 0 | 0 | 0 | 0 | 0 | 0 | 0 | 0 | 0 | 0 | 0 | 0 | 0 | 0 | 0 | 0 | 0 | 0 | 0 | 0 | 0 | 0 | 0 | 0 | 0 | 0 | 0 | 0 | 0
5 | TRNMICDSL | Microbuses Diesel | 4 | TotalAnnualMaxCapacity |  |  |  | 0
5 | TRNMICDSL | Microbuses Diesel | 5 | TotalTechnologyAnnualActivityLowerLimit |  |  |  | 0
6 | TRNMICLPG | Microbuses LPG | 1 | CapitalCost | US$ / vehicle | M US$ / Gvkm | User defined | 0 | 50600 | 50492.4209 | 50370.7863 | 50235.0962 | 50085.3504 | 49921.5491 | 49743.6923 | 49551.7799 | 49345.812 | 49125.7885 | 48891.7094 | 48643.5748 | 48381.3846 | 48502.3381 | 48623.2915 | 48744.245 | 48865.1985 | 48986.1519 | 49107.1054 | 49228.0588 | 49349.0123 | 49469.9658 | 49590.9192 | 49711.8727 | 49832.8262 | 49953.7796 | 50074.7331 | 50195.6865 | 50316.64 | 50437.5935 | 50558.5469 | 50679.5004 | 50800.4538 | 50800.4538 | 50800.4538 | 50800.4538 | 50800.4538 | 50800.4538 | 50800.4538 | 50800.4538 | 50800.4538 | 50800.4538 | 50800.4538 | 50800.4538 | 50800.4538 | 50800.4538 | 50800.4538 | 50800.4538 | 50800.4538 | 50800.4538 | 50800.4538 | 50800.4538 | 50800.4538
6 | TRNMICLPG | Microbuses LPG | 2 | FixedCost | M US$ /Gvkm | M US$ / Gvkm | Flat | 0 | 2018: 95
6 | TRNMICLPG | Microbuses LPG | 3 | ResidualCapacity | Vehicles | Gvkm | User defined | 0 | 2 | 2 | 2 | 1.9 | 1.8 | 1.7 | 1.6 | 1.5 | 1.4 | 1.3 | 1.2 | 1.1 | 1 | 0.9 | 0.8 | 0.7 | 0.6 | 0.5 | 0.4 | 0.3 | 0.2 | 0.1 | -6.3838e-16 | -6.3838e-16 | -6.3838e-16 | -6.3838e-16 | -6.3838e-16 | -6.3838e-16 | -6.3838e-16 | -6.3838e-16 | -6.3838e-16 | -6.3838e-16 | -6.3838e-16 | -6.3838e-16 | -6.3838e-16 | -6.3838e-16 | -6.3838e-16 | -6.3838e-16 | -6.3838e-16 | -6.3838e-16 | -6.3838e-16 | -6.3838e-16 | -6.3838e-16 | -6.3838e-16 | -6.3838e-16 | -6.3838e-16 | -6.3838e-16 | -6.3838e-16 | -6.3838e-16 | -6.3838e-16 | -6.3838e-16 | -6.3838e-16 | -6.3838e-16
6 | TRNMICLPG | Microbuses LPG | 4 | TotalAnnualMaxCapacity |  |  |  | 0
6 | TRNMICLPG | Microbuses LPG | 5 | TotalTechnologyAnnualActivityLowerLimit |  |  |  | 0
7 | TRNBUSHYBDSL | Buses Hybrid Diesel | 1 | CapitalCost | US$ / vehicle | M US$ / Gvkm | User defined | 0 | 216000 | 211750 | 207500 | 203250 | 199000 | 194750 | 190500 | 186250 | 182000 | 177750 | 173500 | 169250 | 165000 | 164050 | 163100 | 162150 | 161200 | 160250 | 159300 | 158350 | 157400 | 156450 | 155500 | 154550 | 153600 | 152650 | 151700 | 150750 | 149800 | 148850 | 147900 | 146950 | 146000 | 146000 | 146000 | 146000 | 146000 | 146000 | 146000 | 146000 | 146000 | 146000 | 146000 | 146000 | 146000 | 146000 | 146000 | 146000 | 146000 | 146000 | 146000 | 146000 | 146000
7 | TRNBUSHYBDSL | Buses Hybrid Diesel | 2 | FixedCost | M US$ /Gvkm | M US$ / Gvkm | Flat | 0 | 2018: 98
7 | TRNBUSHYBDSL | Buses Hybrid Diesel | 3 | ResidualCapacity | Vehicles | Gvkm |  | 0
7 | TRNBUSHYBDSL | Buses Hybrid Diesel | 4 | TotalAnnualMaxCapacity |  |  |  | 0
7 | TRNBUSHYBDSL | Buses Hybrid Diesel | 5 | TotalTechnologyAnnualActivityLowerLimit |  |  |  | 0
8 | TRNBUSNGV | Buses Natural Gas Vehicular | 1 | CapitalCost | US$ / vehicle | M US$ / Gvkm | User defined | 0 | 143000 | 143389.6698 | 143064.1445 | 142698.1802 | 141655.4454 | 140585.6997 | 139496.535 | 138380.4627 | 137244.8683 | 136086.033 | 134900.4451 | 133695.18 | 132463.2655 | 132233.8019 | 131995.0885 | 131747.1252 | 131489.9121 | 131223.4492 | 130947.7365 | 130662.774 | 130368.5616 | 130065.0994 | 129752.3875 | 129430.4257 | 129099.214 | 128758.7526 | 128409.0414 | 128050.0803 | 127678.8326 | 127301.3951 | 126914.7079 | 126518.7708 | 126113.5839 | 126113.5839 | 126113.5839 | 126113.5839 | 126113.5839 | 126113.5839 | 126113.5839 | 126113.5839 | 126113.5839 | 126113.5839 | 126113.5839 | 126113.5839 | 126113.5839 | 126113.5839 | 126113.5839 | 126113.5839 | 126113.5839 | 126113.5839 | 126113.5839 | 126113.5839 | 126113.5839
8 | TRNBUSNGV | Buses Natural Gas Vehicular | 2 | FixedCost | M US$ /Gvkm | M US$ / Gvkm | Flat | 0 | 2018: 0
8 | TRNBUSNGV | Buses Natural Gas Vehicular | 3 | ResidualCapacity | Vehicles | Gvkm |  | 0
8 | TRNBUSNGV | Buses Natural Gas Vehicular | 4 | TotalAnnualMaxCapacity |  |  |  | 0
8 | TRNBUSNGV | Buses Natural Gas Vehicular | 5 | TotalTechnologyAnnualActivityLowerLimit |  |  |  | 0
9 | TRNBUSHYD | Buses Hydrogen | 1 | CapitalCost | US$ / vehicle | M US$ / Gvkm | User defined | 0 | 510000 | 490416.6667 | 470833.3333 | 451250 | 431666.6667 | 412083.3333 | 392500 | 372916.6667 | 353333.3333 | 333750 | 314166.6667 | 294583.3333 | 275000 | 261300 | 247600 | 233900 | 220200 | 206500 | 192800 | 179100 | 165400 | 151700 | 138000 | 136200 | 134400 | 132600 | 130800 | 129000 | 127200 | 125400 | 123600 | 121800 | 120000 | 120000 | 120000 | 120000 | 120000 | 120000 | 120000 | 120000 | 120000 | 120000 | 120000 | 120000 | 120000 | 120000 | 120000 | 120000 | 120000 | 120000 | 120000 | 120000 | 120000
9 | TRNBUSHYD | Buses Hydrogen | 2 | FixedCost | M US$ /Gvkm | M US$ / Gvkm | Flat | 0 | 2018: 105
9 | TRNBUSHYD | Buses Hydrogen | 3 | ResidualCapacity | Vehicles | Gvkm |  | 0
9 | TRNBUSHYD | Buses Hydrogen | 4 | TotalAnnualMaxCapacity |  |  |  | 0
9 | TRNBUSHYD | Buses Hydrogen | 5 | TotalTechnologyAnnualActivityLowerLimit |  |  |  | 0
10 | TRNBUSELE | Buses Electric | 1 | CapitalCost | US$ / vehicle | M US$ / Gvkm | User defined | 0 | 375000 | 362083.3333 | 349166.6667 | 336250 | 323333.3333 | 310416.6667 | 297500 | 284583.3333 | 271666.6667 | 258750 | 245833.3333 | 232916.6667 | 220000 | 210000 | 200000 | 190000 | 180000 | 170000 | 160000 | 150000 | 140000 | 130000 | 120000 | 118000 | 116000 | 114000 | 112000 | 110000 | 108000 | 106000 | 104000 | 102000 | 100000 | 100000 | 100000 | 100000 | 100000 | 100000 | 100000 | 100000 | 100000 | 100000 | 100000 | 100000 | 100000 | 100000 | 100000 | 100000 | 100000 | 100000 | 100000 | 100000 | 100000
10 | TRNBUSELE | Buses Electric | 2 | FixedCost | M US$ /Gvkm | M US$ / Gvkm | Flat | 0 | 2018: 40
10 | TRNBUSELE | Buses Electric | 3 | ResidualCapacity | Vehicles | Gvkm |  | 0
10 | TRNBUSELE | Buses Electric | 4 | TotalAnnualMaxCapacity |  |  |  | 0
10 | TRNBUSELE | Buses Electric | 5 | TotalTechnologyAnnualActivityLowerLimit |  |  |  | 0
11 | TRNBUSDSL | Buses Diesel | 1 | CapitalCost | US$ / vehicle | M US$ / Gvkm | User defined | 0 | 110000 | 111732.2103 | 112945.3772 | 114158.5441 | 114855.7665 | 115549.8901 | 116247.1125 | 116941.2361 | 117638.4585 | 118335.6809 | 119029.8045 | 119727.0269 | 120421.1505 | 121037.8049 | 121654.4594 | 122271.1139 | 122887.7683 | 123504.4228 | 124121.0772 | 124737.7317 | 125354.3862 | 125971.0406 | 126587.6951 | 127204.3495 | 127821.004 | 128437.6585 | 129054.3129 | 129670.9674 | 130284.5231 | 130901.1775 | 131517.832 | 132134.4864 | 132751.1409 | 132751.1409 | 132751.1409 | 132751.1409 | 132751.1409 | 132751.1409 | 132751.1409 | 132751.1409 | 132751.1409 | 132751.1409 | 132751.1409 | 132751.1409 | 132751.1409 | 132751.1409 | 132751.1409 | 132751.1409 | 132751.1409 | 132751.1409 | 132751.1409 | 132751.1409 | 132751.1409
11 | TRNBUSDSL | Buses Diesel | 2 | FixedCost | M US$ /Gvkm | M US$ / Gvkm | Flat | 0 | 2018: 98
11 | TRNBUSDSL | Buses Diesel | 3 | ResidualCapacity | Vehicles | Gvkm | User defined | 0 | 27837 | 27459 | 23782 | 22592.9 | 21403.8 | 20214.7 | 19025.6 | 17836.5 | 16647.4 | 15458.3 | 14269.2 | 13080.1 | 11891 | 10701.9 | 9512.8 | 8323.7 | 7134.6 | 5945.5 | 4756.4 | 3567.3 | 2378.2 | 1189.1 | 5.457e-12 | 5.457e-12 | 5.457e-12 | 5.457e-12 | 5.457e-12 | 5.457e-12 | 5.457e-12 | 5.457e-12 | 5.457e-12 | 5.457e-12 | 5.457e-12 | 5.457e-12 | 5.457e-12 | 5.457e-12 | 5.457e-12 | 5.457e-12 | 5.457e-12 | 5.457e-12 | 5.457e-12 | 5.457e-12 | 5.457e-12 | 5.457e-12 | 5.457e-12 | 5.457e-12 | 5.457e-12 | 5.457e-12 | 5.457e-12 | 5.457e-12 | 5.457e-12 | 5.457e-12 | 5.457e-12
11 | TRNBUSDSL | Buses Diesel | 4 | TotalAnnualMaxCapacity |  |  |  | 0
11 | TRNBUSDSL | Buses Diesel | 5 | TotalTechnologyAnnualActivityLowerLimit |  |  |  | 0
12 | TRNBUSLPG | Buses LPG | 1 | CapitalCost | US$ / vehicle | M US$ / Gvkm | User defined | 0 | 110000 | 111732.2103 | 112945.3772 | 114158.5441 | 114855.7665 | 115549.8901 | 116247.1125 | 116941.2361 | 117638.4585 | 118335.6809 | 119029.8045 | 119727.0269 | 120421.1505 | 121037.8049 | 121654.4594 | 122271.1139 | 122887.7683 | 123504.4228 | 124121.0772 | 124737.7317 | 125354.3862 | 125971.0406 | 126587.6951 | 127204.3495 | 127821.004 | 128437.6585 | 129054.3129 | 129670.9674 | 130284.5231 | 130901.1775 | 131517.832 | 132134.4864 | 132751.1409 | 132751.1409 | 132751.1409 | 132751.1409 | 132751.1409 | 132751.1409 | 132751.1409 | 132751.1409 | 132751.1409 | 132751.1409 | 132751.1409 | 132751.1409 | 132751.1409 | 132751.1409 | 132751.1409 | 132751.1409 | 132751.1409 | 132751.1409 | 132751.1409 | 132751.1409 | 132751.1409
12 | TRNBUSLPG | Buses LPG | 2 | FixedCost | M US$ /Gvkm | M US$ / Gvkm | Flat | 0 | 2018: 95
12 | TRNBUSLPG | Buses LPG | 3 | ResidualCapacity | Vehicles | Gvkm |  | 0
12 | TRNBUSLPG | Buses LPG | 4 | TotalAnnualMaxCapacity |  |  |  | 0
12 | TRNBUSLPG | Buses LPG | 5 | TotalTechnologyAnnualActivityLowerLimit |  |  |  | 0
13 | TRNTAXHYBDSL | Taxis Hybrid Diesel | 1 | CapitalCost | US$ / vehicle | M US$ / Gvkm | User defined | 0 | 32926.8 | 32135.3583 | 31343.9167 | 30552.475 | 29761.0333 | 28969.5917 | 28178.15 | 27386.7083 | 26595.2667 | 25803.825 | 25012.3833 | 24220.9417 | 23429.5 | 23409.4671 | 23389.4342 | 23369.4013 | 23349.3684 | 23329.3355 | 23309.3026 | 23289.2697 | 23269.2368 | 23249.2039 | 23229.171 | 23209.1381 | 23189.1052 | 23169.0723 | 23149.0394 | 23129.0065 | 23108.9736 | 23088.9407 | 23068.9078 | 23048.8749 | 23028.842 | 23028.842 | 23028.842 | 23028.842 | 23028.842 | 23028.842 | 23028.842 | 23028.842 | 23028.842 | 23028.842 | 23028.842 | 23028.842 | 23028.842 | 23028.842 | 23028.842 | 23028.842 | 23028.842 | 23028.842 | 23028.842 | 23028.842 | 23028.842
13 | TRNTAXHYBDSL | Taxis Hybrid Diesel | 2 | FixedCost | M US$ /Gvkm | M US$ / Gvkm | Flat | 0 | 2018: 98
13 | TRNTAXHYBDSL | Taxis Hybrid Diesel | 3 | ResidualCapacity | Vehicles | Gvkm |  | 0
13 | TRNTAXHYBDSL | Taxis Hybrid Diesel | 4 | TotalAnnualMaxCapacity |  |  |  | 0
13 | TRNTAXHYBDSL | Taxis Hybrid Diesel | 5 | TotalTechnologyAnnualActivityLowerLimit |  |  |  | 0
14 | TRNTAXELE | Taxis Electric | 1 | CapitalCost | US$ / vehicle | M US$ / Gvkm | User defined | 0 | 52854 | 50717.5833 | 48581.1667 | 46444.75 | 44308.3333 | 42171.9167 | 40035.5 | 37899.0833 | 35762.6667 | 33626.25 | 31489.8333 | 29353.4167 | 27217 | 26792.5 | 26368 | 25943.5 | 25519 | 25094.5 | 24670 | 24245.5 | 23821 | 23396.5 | 22972 | 22547.5 | 22123 | 21698.5 | 21274 | 20849.5 | 20425 | 20000.5 | 19576 | 19151.5 | 18727 | 18727 | 18727 | 18727 | 18727 | 18727 | 18727 | 18727 | 18727 | 18727 | 18727 | 18727 | 18727 | 18727 | 18727 | 18727 | 18727 | 18727 | 18727 | 18727 | 18727
14 | TRNTAXELE | Taxis Electric | 2 | FixedCost | M US$ /Gvkm | M US$ / Gvkm | Flat | 0 | 2018: 40
14 | TRNTAXELE | Taxis Electric | 3 | ResidualCapacity | Vehicles | Gvkm | User defined | 0 | 19 | 19 | 19 | 18.05 | 17.1 | 16.15 | 15.2 | 14.25 | 13.3 | 12.35 | 11.4 | 10.45 | 9.5 | 8.55 | 7.6 | 6.65 | 5.7 | 4.75 | 3.8 | 2.85 | 1.9 | 0.95 | 6.8834e-15 | 6.8834e-15 | 6.8834e-15 | 6.8834e-15 | 6.8834e-15 | 6.8834e-15 | 6.8834e-15 | 6.8834e-15 | 6.8834e-15 | 6.8834e-15 | 6.8834e-15 | 6.8834e-15 | 6.8834e-15 | 6.8834e-15 | 6.8834e-15 | 6.8834e-15 | 6.8834e-15 | 6.8834e-15 | 6.8834e-15 | 6.8834e-15 | 6.8834e-15 | 6.8834e-15 | 6.8834e-15 | 6.8834e-15 | 6.8834e-15 | 6.8834e-15 | 6.8834e-15 | 6.8834e-15 | 6.8834e-15 | 6.8834e-15 | 6.8834e-15
14 | TRNTAXELE | Taxis Electric | 4 | TotalAnnualMaxCapacity |  |  |  | 0
14 | TRNTAXELE | Taxis Electric | 5 | TotalTechnologyAnnualActivityLowerLimit |  |  |  | 0
15 | TRNTAXDSL | Taxis Diesel | 1 | CapitalCost | US$ / vehicle | M US$ / Gvkm | User defined | 0 | 21802.62 | 21847.4183 | 21892.2167 | 21937.015 | 21981.8133 | 22026.6117 | 22071.41 | 22116.2083 | 22161.0067 | 22205.805 | 22250.6033 | 22295.4017 | 22340.2 | 22391.165 | 22442.13 | 22493.095 | 22544.06 | 22595.025 | 22645.99 | 22696.955 | 22747.92 | 22798.885 | 22849.85 | 22900.815 | 22951.78 | 23002.745 | 23053.71 | 23104.675 | 23155.64 | 23206.605 | 23257.57 | 23308.535 | 23359.5 | 23359.5 | 23359.5 | 23359.5 | 23359.5 | 23359.5 | 23359.5 | 23359.5 | 23359.5 | 23359.5 | 23359.5 | 23359.5 | 23359.5 | 23359.5 | 23359.5 | 23359.5 | 23359.5 | 23359.5 | 23359.5 | 23359.5 | 23359.5
15 | TRNTAXDSL | Taxis Diesel | 2 | FixedCost | M US$ /Gvkm | M US$ / Gvkm | Flat | 0 | 2018: 98
15 | TRNTAXDSL | Taxis Diesel | 3 | ResidualCapacity | Vehicles | Gvkm | User defined | 0 | 99 | 99 | 99 | 94.05 | 89.1 | 84.15 | 79.2 | 74.25 | 69.3 | 64.35 | 59.4 | 54.45 | 49.5 | 44.55 | 39.6 | 34.65 | 29.7 | 24.75 | 19.8 | 14.85 | 9.9 | 4.95 | -3.3751e-14 | -3.3751e-14 | -3.3751e-14 | -3.3751e-14 | -3.3751e-14 | -3.3751e-14 | -3.3751e-14 | -3.3751e-14 | -3.3751e-14 | -3.3751e-14 | -3.3751e-14 | -3.3751e-14 | -3.3751e-14 | -3.3751e-14 | -3.3751e-14 | -3.3751e-14 | -3.3751e-14 | -3.3751e-14 | -3.3751e-14 | -3.3751e-14 | -3.3751e-14 | -3.3751e-14 | -3.3751e-14 | -3.3751e-14 | -3.3751e-14 | -3.3751e-14 | -3.3751e-14 | -3.3751e-14 | -3.3751e-14 | -3.3751e-14 | -3.3751e-14
15 | TRNTAXDSL | Taxis Diesel | 4 | TotalAnnualMaxCapacity |  |  |  | 0
15 | TRNTAXDSL | Taxis Diesel | 5 | TotalTechnologyAnnualActivityLowerLimit |  |  |  | 0
16 | TRNTAXHYBGSL | Taxis Hybrid Gasoline | 1 | CapitalCost | US$ / vehicle | M US$ / Gvkm | User defined | 0 | 32926.8 | 32135.3583 | 31343.9167 | 30552.475 | 29761.0333 | 28969.5917 | 28178.15 | 27386.7083 | 26595.2667 | 25803.825 | 25012.3833 | 24220.9417 | 23429.5 | 23409.4671 | 23389.4342 | 23369.4013 | 23349.3684 | 23329.3355 | 23309.3026 | 23289.2697 | 23269.2368 | 23249.2039 | 23229.171 | 23209.1381 | 23189.1052 | 23169.0723 | 23149.0394 | 23129.0065 | 23108.9736 | 23088.9407 | 23068.9078 | 23048.8749 | 23028.842 | 23028.842 | 23028.842 | 23028.842 | 23028.842 | 23028.842 | 23028.842 | 23028.842 | 23028.842 | 23028.842 | 23028.842 | 23028.842 | 23028.842 | 23028.842 | 23028.842 | 23028.842 | 23028.842 | 23028.842 | 23028.842 | 23028.842 | 23028.842
16 | TRNTAXHYBGSL | Taxis Hybrid Gasoline | 2 | FixedCost | M US$ /Gvkm | M US$ / Gvkm | Flat | 0 | 2018: 95
16 | TRNTAXHYBGSL | Taxis Hybrid Gasoline | 3 | ResidualCapacity | Vehicles | Gvkm | User defined | 0 | 1 | 1 | 1 | 0.95 | 0.9 | 0.85 | 0.8 | 0.75 | 0.7 | 0.65 | 0.6 | 0.55 | 0.5 | 0.45 | 0.4 | 0.35 | 0.3 | 0.25 | 0.2 | 0.15 | 0.1 | 0.05 | -3.1919e-16 | -3.1919e-16 | -3.1919e-16 | -3.1919e-16 | -3.1919e-16 | -3.1919e-16 | -3.1919e-16 | -3.1919e-16 | -3.1919e-16 | -3.1919e-16 | -3.1919e-16 | -3.1919e-16 | -3.1919e-16 | -3.1919e-16 | -3.1919e-16 | -3.1919e-16 | -3.1919e-16 | -3.1919e-16 | -3.1919e-16 | -3.1919e-16 | -3.1919e-16 | -3.1919e-16 | -3.1919e-16 | -3.1919e-16 | -3.1919e-16 | -3.1919e-16 | -3.1919e-16 | -3.1919e-16 | -3.1919e-16 | -3.1919e-16 | -3.1919e-16
16 | TRNTAXHYBGSL | Taxis Hybrid Gasoline | 4 | TotalAnnualMaxCapacity |  |  |  | 0
16 | TRNTAXHYBGSL | Taxis Hybrid Gasoline | 5 | TotalTechnologyAnnualActivityLowerLimit |  |  |  | 0
17 | TRNTAXGSL | Taxis Gasoline | 1 | CapitalCost | US$ / vehicle | M US$ / Gvkm | User defined | 0 | 19642 | 19658.3683 | 19674.7367 | 19691.105 | 19707.4733 | 19723.8417 | 19740.21 | 19756.5783 | 19772.9467 | 19789.315 | 19805.6833 | 19822.0517 | 19838.42 | 19987.2082 | 20135.9963 | 20284.7845 | 20433.5726 | 20582.3608 | 20731.1489 | 20879.9371 | 21028.7252 | 21177.5134 | 21326.3015 | 21475.0897 | 21623.8778 | 21772.666 | 21921.4541 | 22070.2423 | 22219.0304 | 22367.8186 | 22516.6067 | 22665.3949 | 22814.183 | 22814.183 | 22814.183 | 22814.183 | 22814.183 | 22814.183 | 22814.183 | 22814.183 | 22814.183 | 22814.183 | 22814.183 | 22814.183 | 22814.183 | 22814.183 | 22814.183 | 22814.183 | 22814.183 | 22814.183 | 22814.183 | 22814.183 | 22814.183
17 | TRNTAXGSL | Taxis Gasoline | 2 | FixedCost | M US$ /Gvkm | M US$ / Gvkm | Flat | 0 | 2018: 95
17 | TRNTAXGSL | Taxis Gasoline | 3 | ResidualCapacity | Vehicles | Gvkm | User defined | 0 | 64726 | 63500 | 58284 | 55369.8 | 52455.6 | 49541.4 | 46627.2 | 43713 | 40798.8 | 37884.6 | 34970.4 | 32056.2 | 29142 | 26227.8 | 23313.6 | 20399.4 | 17485.2 | 14571 | 11656.8 | 8742.6 | 5828.4 | 2914.2 | 1.728e-11 | 1.728e-11 | 1.728e-11 | 1.728e-11 | 1.728e-11 | 1.728e-11 | 1.728e-11 | 1.728e-11 | 1.728e-11 | 1.728e-11 | 1.728e-11 | 1.728e-11 | 1.728e-11 | 1.728e-11 | 1.728e-11 | 1.728e-11 | 1.728e-11 | 1.728e-11 | 1.728e-11 | 1.728e-11 | 1.728e-11 | 1.728e-11 | 1.728e-11 | 1.728e-11 | 1.728e-11 | 1.728e-11 | 1.728e-11 | 1.728e-11 | 1.728e-11 | 1.728e-11 | 1.728e-11
17 | TRNTAXGSL | Taxis Gasoline | 4 | TotalAnnualMaxCapacity |  |  |  | 0
17 | TRNTAXGSL | Taxis Gasoline | 5 | TotalTechnologyAnnualActivityLowerLimit |  |  |  | 0
18 | TRNTAXLPG | Taxis LPG | 1 | CapitalCost | US$ / vehicle | M US$ / Gvkm | User defined | 0 | 22588.3 | 22539.275 | 22490.25 | 22441.225 | 22392.2 | 22343.175 | 22294.15 | 22245.125 | 22196.1 | 22147.075 | 22098.05 | 22049.025 | 22000 | 22035 | 22070 | 22105 | 22140 | 22175 | 22210 | 22245 | 22280 | 22315 | 22350 | 22385 | 22420 | 22455 | 22490 | 22525 | 22560 | 22595 | 22630 | 22665 | 22700 | 22700 | 22700 | 22700 | 22700 | 22700 | 22700 | 22700 | 22700 | 22700 | 22700 | 22700 | 22700 | 22700 | 22700 | 22700 | 22700 | 22700 | 22700 | 22700 | 22700
18 | TRNTAXLPG | Taxis LPG | 2 | FixedCost | M US$ /Gvkm | M US$ / Gvkm | Flat | 0 | 2018: 95
18 | TRNTAXLPG | Taxis LPG | 3 | ResidualCapacity | Vehicles | Gvkm | User defined | 0 | 5 | 0 | 0 | 0 | 0 | 0 | 0 | 0 | 0 | 0 | 0 | 0 | 0 | 0 | 0 | 0 | 0 | 0 | 0 | 0 | 0 | 0 | 0 | 0 | 0 | 0 | 0 | 0 | 0 | 0 | 0 | 0 | 0 | 0 | 0 | 0 | 0 | 0 | 0 | 0 | 0 | 0 | 0 | 0 | 0 | 0 | 0 | 0 | 0 | 0 | 0 | 0 | 0
18 | TRNTAXLPG | Taxis LPG | 4 | TotalAnnualMaxCapacity |  |  |  | 0
18 | TRNTAXLPG | Taxis LPG | 5 | TotalTechnologyAnnualActivityLowerLimit |  |  |  | 0
19 | TRNPASRAIHYD | Rail Hydrogen | 1 | CapitalCost | M US$ / Gvkm | M US$ / Gvkm | Flat | 0 | 2018: 2213.6986
19 | TRNPASRAIHYD | Rail Hydrogen | 2 | FixedCost | M US$ /Gvkm | M US$ / Gvkm | Flat | 0 | 2018: 0.27375
19 | TRNPASRAIHYD | Rail Hydrogen | 3 | ResidualCapacity | Vehicles | Gvkm | Flat | 0 | 2018: 0
19 | TRNPASRAIHYD | Rail Hydrogen | 4 | TotalAnnualMaxCapacity |  |  |  | 0
19 | TRNPASRAIHYD | Rail Hydrogen | 5 | TotalTechnologyAnnualActivityLowerLimit |  |  |  | 0
20 | TRNPASRAIELE | Rail Electric | 1 | CapitalCost | M US$ / Gvkm | M US$ / Gvkm | Flat | 0 | 2018: 2213.6986
20 | TRNPASRAIELE | Rail Electric | 2 | FixedCost | M US$ /Gvkm | M US$ / Gvkm | Flat | 0 | 2018: 0.27375
20 | TRNPASRAIELE | Rail Electric | 3 | ResidualCapacity | Vehicles | Gvkm | Flat | 0 | 2018: 0
20 | TRNPASRAIELE | Rail Electric | 4 | TotalAnnualMaxCapacity |  |  |  | 0
20 | TRNPASRAIELE | Rail Electric | 5 | TotalTechnologyAnnualActivityLowerLimit |  |  |  | 0
21 | TRNPASRAIDSL | Rail Diesel | 1 | CapitalCost | M US$ / Gvkm | M US$ / Gvkm | Flat | 0 | 2018: 2213.6986
21 | TRNPASRAIDSL | Rail Diesel | 2 | FixedCost | M US$ /Gvkm | M US$ / Gvkm | Flat | 0 | 2018: 0.27375
21 | TRNPASRAIDSL | Rail Diesel | 3 | ResidualCapacity | Vehicles | Gvkm | Flat | 0 | 2018: 0
21 | TRNPASRAIDSL | Rail Diesel | 4 | TotalAnnualMaxCapacity |  |  |  | 0
21 | TRNPASRAIDSL | Rail Diesel | 5 | TotalTechnologyAnnualActivityLowerLimit |  |  |  | 0
22 | TRNMOTELE | Motorcycles Electric | 1 | CapitalCost | US$ / vehicle | M US$ / Gvkm | User defined | 0 | 2725.1376 | 2622.3882 | 2519.6388 | 2417.1424 | 2314.393 | 2211.6436 | 2109.1472 | 2006.3978 | 1903.9014 | 1801.152 | 1698.4026 | 1595.9062 | 1493.1568 | 1480.756 | 1468.3552 | 1455.9544 | 1443.3005 | 1430.8997 | 1418.4989 | 1406.0981 | 1393.6973 | 1381.2965 | 1368.6427 | 1356.2419 | 1343.8411 | 1331.4403 | 1319.0395 | 1306.6387 | 1293.9848 | 1281.584 | 1269.1833 | 1256.7825 | 1244.3817 | 1244.3817 | 1244.3817 | 1244.3817 | 1244.3817 | 1244.3817 | 1244.3817 | 1244.3817 | 1244.3817 | 1244.3817 | 1244.3817 | 1244.3817 | 1244.3817 | 1244.3817 | 1244.3817 | 1244.3817 | 1244.3817 | 1244.3817 | 1244.3817 | 1244.3817 | 1244.3817
22 | TRNMOTELE | Motorcycles Electric | 2 | FixedCost | M US$ /Gvkm | M US$ / Gvkm | Flat | 0 | 2018: 27
22 | TRNMOTELE | Motorcycles Electric | 3 | ResidualCapacity | Vehicles | Gvkm | User defined | 0 | 10 | 10 | 10 | 9.5 | 9 | 8.5 | 8 | 7.5 | 7 | 6.5 | 6 | 5.5 | 5 | 4.5 | 4 | 3.5 | 3 | 2.5 | 2 | 1.5 | 1 | 0.5 | 0 | 0 | 0 | 0 | 0 | 0 | 0 | 0 | 0 | 0 | 0 | 0 | 0 | 0 | 0 | 0 | 0 | 0 | 0 | 0 | 0 | 0 | 0 | 0 | 0 | 0 | 0 | 0 | 0 | 0 | 0
22 | TRNMOTELE | Motorcycles Electric | 4 | TotalAnnualMaxCapacity |  |  |  | 0
22 | TRNMOTELE | Motorcycles Electric | 5 | TotalTechnologyAnnualActivityLowerLimit |  |  |  | 0
23 | TRNMOTGSL | Motorcycles Gasoline | 1 | CapitalCost | US$ / vehicle | M US$ / Gvkm | User defined | 0 | 1935.4047 | 1941.4528 | 1947.5009 | 1953.5491 | 1959.5972 | 1965.6454 | 1971.6935 | 1977.7416 | 1983.7898 | 1989.8379 | 1995.886 | 2001.9342 | 2007.9823 | 2014.0305 | 2020.0786 | 2026.1267 | 2032.1749 | 2038.223 | 2044.2712 | 2050.3193 | 2056.3674 | 2062.4156 | 2068.4637 | 2074.5119 | 2080.56 | 2086.6081 | 2092.6563 | 2098.7044 | 2104.7526 | 2110.8007 | 2116.8488 | 2122.897 | 2128.9451 | 2128.9451 | 2128.9451 | 2128.9451 | 2128.9451 | 2128.9451 | 2128.9451 | 2128.9451 | 2128.9451 | 2128.9451 | 2128.9451 | 2128.9451 | 2128.9451 | 2128.9451 | 2128.9451 | 2128.9451 | 2128.9451 | 2128.9451 | 2128.9451 | 2128.9451 | 2128.9451
23 | TRNMOTGSL | Motorcycles Gasoline | 2 | FixedCost | M US$ /Gvkm | M US$ / Gvkm | Flat | 0 | 2018: 70
23 | TRNMOTGSL | Motorcycles Gasoline | 3 | ResidualCapacity | Vehicles | Gvkm | User defined | 0 | 582492 | 547665 | 547665 | 520281.75 | 492898.5 | 465515.25 | 438132 | 410748.75 | 383365.5 | 355982.25 | 328599 | 301215.75 | 273832.5 | 246449.25 | 219066 | 191682.75 | 164299.5 | 136916.25 | 109533 | 82149.75 | 54766.5 | 27383.25 | 0 | 0 | 0 | 0 | 0 | 0 | 0 | 0 | 0 | 0 | 0 | 0 | 0 | 0 | 0 | 0 | 0 | 0 | 0 | 0 | 0 | 0 | 0 | 0 | 0 | 0 | 0 | 0 | 0 | 0 | 0
23 | TRNMOTGSL | Motorcycles Gasoline | 4 | TotalAnnualMaxCapacity |  |  |  | 0
23 | TRNMOTGSL | Motorcycles Gasoline | 5 | TotalTechnologyAnnualActivityLowerLimit |  |  |  | 0
24 | TRNSEDELE | Sedanes Electric | 1 | CapitalCost | US$ / vehicle | M US$ / Gvkm | User defined | 0 | 52854 | 50717.5833 | 48581.1667 | 46444.75 | 44308.3333 | 42171.9167 | 40035.5 | 37899.0833 | 35762.6667 | 33626.25 | 31489.8333 | 29353.4167 | 27217 | 26792.5 | 26368 | 25943.5 | 25519 | 25094.5 | 24670 | 24245.5 | 23821 | 23396.5 | 22972 | 22547.5 | 22123 | 21698.5 | 21274 | 20849.5 | 20425 | 20000.5 | 19576 | 19151.5 | 18727 | 18727 | 18727 | 18727 | 18727 | 18727 | 18727 | 18727 | 18727 | 18727 | 18727 | 18727 | 18727 | 18727 | 18727 | 18727 | 18727 | 18727 | 18727 | 18727 | 18727
24 | TRNSEDELE | Sedanes Electric | 2 | FixedCost | M US$ /Gvkm | M US$ / Gvkm | Flat | 0 | 2018: 27
24 | TRNSEDELE | Sedanes Electric | 3 | ResidualCapacity | Vehicles | Gvkm | User defined | 0 | 130 | 130 | 124 | 117.8 | 111.6 | 105.4 | 99.2 | 93 | 86.8 | 80.6 | 74.4 | 68.2 | 62 | 55.8 | 49.6 | 43.4 | 37.2 | 31 | 24.8 | 18.6 | 12.4 | 6.2 | -3.7303e-14 | -3.7303e-14 | -3.7303e-14 | -3.7303e-14 | -3.7303e-14 | -3.7303e-14 | -3.7303e-14 | -3.7303e-14 | -3.7303e-14 | -3.7303e-14 | -3.7303e-14 | -3.7303e-14 | -3.7303e-14 | -3.7303e-14 | -3.7303e-14 | -3.7303e-14 | -3.7303e-14 | -3.7303e-14 | -3.7303e-14 | -3.7303e-14 | -3.7303e-14 | -3.7303e-14 | -3.7303e-14 | -3.7303e-14 | -3.7303e-14 | -3.7303e-14 | -3.7303e-14 | -3.7303e-14 | -3.7303e-14 | -3.7303e-14 | -3.7303e-14
24 | TRNSEDELE | Sedanes Electric | 4 | TotalAnnualMaxCapacity |  |  |  | 0
24 | TRNSEDELE | Sedanes Electric | 5 | TotalTechnologyAnnualActivityLowerLimit |  |  |  | 0
25 | TRNSEDDSL | Sedanes Diesel | 1 | CapitalCost | US$ / vehicle | M US$ / Gvkm | User defined | 0 | 21802.62 | 21847.4183 | 21892.2167 | 21937.015 | 21981.8133 | 22026.6117 | 22071.41 | 22116.2083 | 22161.0067 | 22205.805 | 22250.6033 | 22295.4017 | 22340.2 | 22391.165 | 22442.13 | 22493.095 | 22544.06 | 22595.025 | 22645.99 | 22696.955 | 22747.92 | 22798.885 | 22849.85 | 22900.815 | 22951.78 | 23002.745 | 23053.71 | 23104.675 | 23155.64 | 23206.605 | 23257.57 | 23308.535 | 23359.5 | 23359.5 | 23359.5 | 23359.5 | 23359.5 | 23359.5 | 23359.5 | 23359.5 | 23359.5 | 23359.5 | 23359.5 | 23359.5 | 23359.5 | 23359.5 | 23359.5 | 23359.5 | 23359.5 | 23359.5 | 23359.5 | 23359.5 | 23359.5
25 | TRNSEDDSL | Sedanes Diesel | 2 | FixedCost | M US$ /Gvkm | M US$ / Gvkm | Flat | 0 | 2018: 73
25 | TRNSEDDSL | Sedanes Diesel | 3 | ResidualCapacity | Vehicles | Gvkm | User defined | 0 | 2805 | 2805 | 3529 | 3352.55 | 3176.1 | 2999.65 | 2823.2 | 2646.75 | 2470.3 | 2293.85 | 2117.4 | 1940.95 | 1764.5 | 1588.05 | 1411.6 | 1235.15 | 1058.7 | 882.25 | 705.8 | 529.35 | 352.9 | 176.45 | 1.08e-12 | 1.08e-12 | 1.08e-12 | 1.08e-12 | 1.08e-12 | 1.08e-12 | 1.08e-12 | 1.08e-12 | 1.08e-12 | 1.08e-12 | 1.08e-12 | 1.08e-12 | 1.08e-12 | 1.08e-12 | 1.08e-12 | 1.08e-12 | 1.08e-12 | 1.08e-12 | 1.08e-12 | 1.08e-12 | 1.08e-12 | 1.08e-12 | 1.08e-12 | 1.08e-12 | 1.08e-12 | 1.08e-12 | 1.08e-12 | 1.08e-12 | 1.08e-12 | 1.08e-12 | 1.08e-12
25 | TRNSEDDSL | Sedanes Diesel | 4 | TotalAnnualMaxCapacity |  |  |  | 0
25 | TRNSEDDSL | Sedanes Diesel | 5 | TotalTechnologyAnnualActivityLowerLimit |  |  |  | 0
26 | TRNSEDHYBGSL | Sedanes Hybrid Gasoline | 1 | CapitalCost | US$ / vehicle | M US$ / Gvkm | User defined | 0 | 32926.8 | 32135.3583 | 31343.9167 | 30552.475 | 29761.0333 | 28969.5917 | 28178.15 | 27386.7083 | 26595.2667 | 25803.825 | 25012.3833 | 24220.9417 | 23429.5 | 23409.4671 | 23389.4342 | 23369.4013 | 23349.3684 | 23329.3355 | 23309.3026 | 23289.2697 | 23269.2368 | 23249.2039 | 23229.171 | 23209.1381 | 23189.1052 | 23169.0723 | 23149.0394 | 23129.0065 | 23108.9736 | 23088.9407 | 23068.9078 | 23048.8749 | 23028.842 | 23028.842 | 23028.842 | 23028.842 | 23028.842 | 23028.842 | 23028.842 | 23028.842 | 23028.842 | 23028.842 | 23028.842 | 23028.842 | 23028.842 | 23028.842 | 23028.842 | 23028.842 | 23028.842 | 23028.842 | 23028.842 | 23028.842 | 23028.842
26 | TRNSEDHYBGSL | Sedanes Hybrid Gasoline | 2 | FixedCost | M US$ /Gvkm | M US$ / Gvkm | Flat | 0 | 2018: 70
26 | TRNSEDHYBGSL | Sedanes Hybrid Gasoline | 3 | ResidualCapacity | Vehicles | Gvkm | User defined | 0 | 6856 | 6856 | 6514 | 6188.3 | 5862.6 | 5536.9 | 5211.2 | 4885.5 | 4559.8 | 4234.1 | 3908.4 | 3582.7 | 3257 | 2931.3 | 2605.6 | 2279.9 | 1954.2 | 1628.5 | 1302.8 | 977.1 | 651.4 | 325.7 | 2.16e-12 | 2.16e-12 | 2.16e-12 | 2.16e-12 | 2.16e-12 | 2.16e-12 | 2.16e-12 | 2.16e-12 | 2.16e-12 | 2.16e-12 | 2.16e-12 | 2.16e-12 | 2.16e-12 | 2.16e-12 | 2.16e-12 | 2.16e-12 | 2.16e-12 | 2.16e-12 | 2.16e-12 | 2.16e-12 | 2.16e-12 | 2.16e-12 | 2.16e-12 | 2.16e-12 | 2.16e-12 | 2.16e-12 | 2.16e-12 | 2.16e-12 | 2.16e-12 | 2.16e-12 | 2.16e-12
26 | TRNSEDHYBGSL | Sedanes Hybrid Gasoline | 4 | TotalAnnualMaxCapacity |  |  |  | 0
26 | TRNSEDHYBGSL | Sedanes Hybrid Gasoline | 5 | TotalTechnologyAnnualActivityLowerLimit |  |  |  | 0
27 | TRNSEDGSL | Sedanes Gasoline | 1 | CapitalCost | US$ / vehicle | M US$ / Gvkm | User defined | 0 | 19642 | 19658.3683 | 19674.7367 | 19691.105 | 19707.4733 | 19723.8417 | 19740.21 | 19756.5783 | 19772.9467 | 19789.315 | 19805.6833 | 19822.0517 | 19838.42 | 19987.2082 | 20135.9963 | 20284.7845 | 20433.5726 | 20582.3608 | 20731.1489 | 20879.9371 | 21028.7252 | 21177.5134 | 21326.3015 | 21475.0897 | 21623.8778 | 21772.666 | 21921.4541 | 22070.2423 | 22219.0304 | 22367.8186 | 22516.6067 | 22665.3949 | 22814.183 | 22814.183 | 22814.183 | 22814.183 | 22814.183 | 22814.183 | 22814.183 | 22814.183 | 22814.183 | 22814.183 | 22814.183 | 22814.183 | 22814.183 | 22814.183 | 22814.183 | 22814.183 | 22814.183 | 22814.183 | 22814.183 | 22814.183 | 22814.183
27 | TRNSEDGSL | Sedanes Gasoline | 2 | FixedCost | M US$ /Gvkm | M US$ / Gvkm | Flat | 0 | 2018: 70
27 | TRNSEDGSL | Sedanes Gasoline | 3 | ResidualCapacity | Vehicles | Gvkm | User defined | 0 | 740364 | 724931 | 629382 | 597912.9 | 566443.8 | 534974.7 | 503505.6 | 472036.5 | 440567.4 | 409098.3 | 377629.2 | 346160.1 | 314691 | 283221.9 | 251752.8 | 220283.7 | 188814.6 | 157345.5 | 125876.4 | 94407.3 | 62938.2 | 31469.1 | 2.2555e-10 | 2.2555e-10 | 2.2555e-10 | 2.2555e-10 | 2.2555e-10 | 2.2555e-10 | 2.2555e-10 | 2.2555e-10 | 2.2555e-10 | 2.2555e-10 | 2.2555e-10 | 2.2555e-10 | 2.2555e-10 | 2.2555e-10 | 2.2555e-10 | 2.2555e-10 | 2.2555e-10 | 2.2555e-10 | 2.2555e-10 | 2.2555e-10 | 2.2555e-10 | 2.2555e-10 | 2.2555e-10 | 2.2555e-10 | 2.2555e-10 | 2.2555e-10 | 2.2555e-10 | 2.2555e-10 | 2.2555e-10 | 2.2555e-10 | 2.2555e-10
27 | TRNSEDGSL | Sedanes Gasoline | 4 | TotalAnnualMaxCapacity |  |  |  | 0
27 | TRNSEDGSL | Sedanes Gasoline | 5 | TotalTechnologyAnnualActivityLowerLimit |  |  |  | 0
28 | TRNSEDLPG | Sedanes LPG | 1 | CapitalCost | US$ / vehicle | M US$ / Gvkm | User defined | 0 | 22588.3 | 22539.275 | 22490.25 | 22441.225 | 22392.2 | 22343.175 | 22294.15 | 22245.125 | 22196.1 | 22147.075 | 22098.05 | 22049.025 | 22000 | 22035 | 22070 | 22105 | 22140 | 22175 | 22210 | 22245 | 22280 | 22315 | 22350 | 22385 | 22420 | 22455 | 22490 | 22525 | 22560 | 22595 | 22630 | 22665 | 22700 | 22700 | 22700 | 22700 | 22700 | 22700 | 22700 | 22700 | 22700 | 22700 | 22700 | 22700 | 22700 | 22700 | 22700 | 22700 | 22700 | 22700 | 22700 | 22700 | 22700
28 | TRNSEDLPG | Sedanes LPG | 2 | FixedCost | M US$ /Gvkm | M US$ / Gvkm | Flat | 0 | 2018: 70
28 | TRNSEDLPG | Sedanes LPG | 3 | ResidualCapacity | Vehicles | Gvkm | User defined | 0 | 70 | 54 | 42 | 39.9 | 37.8 | 35.7 | 33.6 | 31.5 | 29.4 | 27.3 | 25.2 | 23.1 | 21 | 18.9 | 16.8 | 14.7 | 12.6 | 10.5 | 8.4 | 6.3 | 4.2 | 2.1 | -1.5099e-14 | -1.5099e-14 | -1.5099e-14 | -1.5099e-14 | -1.5099e-14 | -1.5099e-14 | -1.5099e-14 | -1.5099e-14 | -1.5099e-14 | -1.5099e-14 | -1.5099e-14 | -1.5099e-14 | -1.5099e-14 | -1.5099e-14 | -1.5099e-14 | -1.5099e-14 | -1.5099e-14 | -1.5099e-14 | -1.5099e-14 | -1.5099e-14 | -1.5099e-14 | -1.5099e-14 | -1.5099e-14 | -1.5099e-14 | -1.5099e-14 | -1.5099e-14 | -1.5099e-14 | -1.5099e-14 | -1.5099e-14 | -1.5099e-14 | -1.5099e-14
28 | TRNSEDLPG | Sedanes LPG | 4 | TotalAnnualMaxCapacity |  |  |  | 0
28 | TRNSEDLPG | Sedanes LPG | 5 | TotalTechnologyAnnualActivityLowerLimit |  |  |  | 0
29 | TRNSUVHYBDSL | SUVs Hybrid Diesel | 1 | CapitalCost | US$ / vehicle | M US$ / Gvkm | User defined | 0 | 41067.8064 | 40096.4702 | 39125.134 | 38153.7978 | 37182.4616 | 36211.1254 | 35239.7892 | 34268.453 | 33297.1168 | 32325.7806 | 31354.4444 | 30383.1082 | 29411.772 | 29348.3992 | 29285.0265 | 29221.6537 | 29158.2809 | 29094.9082 | 29031.5354 | 28968.1626 | 28904.7899 | 28841.4171 | 28778.0443 | 28714.6716 | 28651.2988 | 28587.926 | 28524.5532 | 28461.1805 | 28397.8077 | 28334.4349 | 28271.0622 | 28207.6894 | 28144.3166 | 28144.3166 | 28144.3166 | 28144.3166 | 28144.3166 | 28144.3166 | 28144.3166 | 28144.3166 | 28144.3166 | 28144.3166 | 28144.3166 | 28144.3166 | 28144.3166 | 28144.3166 | 28144.3166 | 28144.3166 | 28144.3166 | 28144.3166 | 28144.3166 | 28144.3166 | 28144.3166
29 | TRNSUVHYBDSL | SUVs Hybrid Diesel | 2 | FixedCost | M US$ /Gvkm | M US$ / Gvkm | Flat | 0 | 2018: 73
29 | TRNSUVHYBDSL | SUVs Hybrid Diesel | 3 | ResidualCapacity | Vehicles | Gvkm |  | 0
29 | TRNSUVHYBDSL | SUVs Hybrid Diesel | 4 | TotalAnnualMaxCapacity |  |  |  | 0
29 | TRNSUVHYBDSL | SUVs Hybrid Diesel | 5 | TotalTechnologyAnnualActivityLowerLimit |  |  |  | 0
30 | TRNSUVNGV | SUVs Natural Gas Vehicular | 1 | CapitalCost | US$ / vehicle | M US$ / Gvkm | User defined | 0 | 31820.04 | 31355.0975 | 30889.3366 | 30422.7572 | 29955.3595 | 29487.1433 | 29018.1087 | 28548.2557 | 28077.5843 | 27606.0944 | 27133.7862 | 26660.6595 | 26186.7144 | 26203.2299 | 26217.0672 | 26228.2263 | 26236.7072 | 26242.51 | 26245.6345 | 26246.0809 | 26243.849 | 26238.939 | 26231.3508 | 26221.0845 | 26208.1399 | 26192.5171 | 26174.2162 | 26153.2371 | 26129.5798 | 26103.2442 | 26074.2306 | 26042.5387 | 26008.1686 | 26008.1686 | 26008.1686 | 26008.1686 | 26008.1686 | 26008.1686 | 26008.1686 | 26008.1686 | 26008.1686 | 26008.1686 | 26008.1686 | 26008.1686 | 26008.1686 | 26008.1686 | 26008.1686 | 26008.1686 | 26008.1686 | 26008.1686 | 26008.1686 | 26008.1686 | 26008.1686
30 | TRNSUVNGV | SUVs Natural Gas Vehicular | 2 | FixedCost | M US$ /Gvkm | M US$ / Gvkm | Flat | 0 | 2018: 70
30 | TRNSUVNGV | SUVs Natural Gas Vehicular | 3 | ResidualCapacity | Vehicles | Gvkm |  | 0
30 | TRNSUVNGV | SUVs Natural Gas Vehicular | 4 | TotalAnnualMaxCapacity |  |  |  | 0
30 | TRNSUVNGV | SUVs Natural Gas Vehicular | 5 | TotalTechnologyAnnualActivityLowerLimit |  |  |  | 0
31 | TRNSUVELE | SUVs Electric | 1 | CapitalCost | US$ / vehicle | M US$ / Gvkm | User defined | 0 | 66067.5 | 63396.9792 | 60726.4583 | 58055.9375 | 55385.4167 | 52714.8958 | 50044.375 | 47373.8542 | 44703.3333 | 42032.8125 | 39362.2917 | 36691.7708 | 34021.25 | 33490.625 | 32960 | 32429.375 | 31898.75 | 31368.125 | 30837.5 | 30306.875 | 29776.25 | 29245.625 | 28715 | 28184.375 | 27653.75 | 27123.125 | 26592.5 | 26061.875 | 25531.25 | 25000.625 | 24470 | 23939.375 | 23408.75 | 23408.75 | 23408.75 | 23408.75 | 23408.75 | 23408.75 | 23408.75 | 23408.75 | 23408.75 | 23408.75 | 23408.75 | 23408.75 | 23408.75 | 23408.75 | 23408.75 | 23408.75 | 23408.75 | 23408.75 | 23408.75 | 23408.75 | 23408.75
31 | TRNSUVELE | SUVs Electric | 2 | FixedCost | M US$ /Gvkm | M US$ / Gvkm | Flat | 0 | 2018: 27
31 | TRNSUVELE | SUVs Electric | 3 | ResidualCapacity | Vehicles | Gvkm | User defined | 0 | 115 | 99 | 99 | 94.05 | 89.1 | 84.15 | 79.2 | 74.25 | 69.3 | 64.35 | 59.4 | 54.45 | 49.5 | 44.55 | 39.6 | 34.65 | 29.7 | 24.75 | 19.8 | 14.85 | 9.9 | 4.95 | -3.3751e-14 | -3.3751e-14 | -3.3751e-14 | -3.3751e-14 | -3.3751e-14 | -3.3751e-14 | -3.3751e-14 | -3.3751e-14 | -3.3751e-14 | -3.3751e-14 | -3.3751e-14 | -3.3751e-14 | -3.3751e-14 | -3.3751e-14 | -3.3751e-14 | -3.3751e-14 | -3.3751e-14 | -3.3751e-14 | -3.3751e-14 | -3.3751e-14 | -3.3751e-14 | -3.3751e-14 | -3.3751e-14 | -3.3751e-14 | -3.3751e-14 | -3.3751e-14 | -3.3751e-14 | -3.3751e-14 | -3.3751e-14 | -3.3751e-14 | -3.3751e-14
31 | TRNSUVELE | SUVs Electric | 4 | TotalAnnualMaxCapacity |  |  |  | 0
31 | TRNSUVELE | SUVs Electric | 5 | TotalTechnologyAnnualActivityLowerLimit |  |  |  | 0
32 | TRNSUVDSL | SUVs Diesel | 1 | CapitalCost | US$ / vehicle | M US$ / Gvkm | User defined | 0 | 26163.144 | 26216.902 | 26270.66 | 26324.418 | 26378.176 | 26431.934 | 26485.692 | 26539.45 | 26593.208 | 26646.966 | 26700.724 | 26754.482 | 26808.24 | 26869.398 | 26930.556 | 26991.714 | 27052.872 | 27114.03 | 27175.188 | 27236.346 | 27297.504 | 27358.662 | 27419.82 | 27480.978 | 27542.136 | 27603.294 | 27664.452 | 27725.61 | 27786.768 | 27847.926 | 27909.084 | 27970.242 | 28031.4 | 28031.4 | 28031.4 | 28031.4 | 28031.4 | 28031.4 | 28031.4 | 28031.4 | 28031.4 | 28031.4 | 28031.4 | 28031.4 | 28031.4 | 28031.4 | 28031.4 | 28031.4 | 28031.4 | 28031.4 | 28031.4 | 28031.4 | 28031.4
32 | TRNSUVDSL | SUVs Diesel | 2 | FixedCost | M US$ /Gvkm | M US$ / Gvkm | Flat | 0 | 2018: 73
32 | TRNSUVDSL | SUVs Diesel | 3 | ResidualCapacity | Vehicles | Gvkm | User defined | 0 | 9007 | 9007 | 8943 | 8495.85 | 8048.7 | 7601.55 | 7154.4 | 6707.25 | 6260.1 | 5812.95 | 5365.8 | 4918.65 | 4471.5 | 4024.35 | 3577.2 | 3130.05 | 2682.9 | 2235.75 | 1788.6 | 1341.45 | 894.3 | 447.15 | 3.0695e-12 | 3.0695e-12 | 3.0695e-12 | 3.0695e-12 | 3.0695e-12 | 3.0695e-12 | 3.0695e-12 | 3.0695e-12 | 3.0695e-12 | 3.0695e-12 | 3.0695e-12 | 3.0695e-12 | 3.0695e-12 | 3.0695e-12 | 3.0695e-12 | 3.0695e-12 | 3.0695e-12 | 3.0695e-12 | 3.0695e-12 | 3.0695e-12 | 3.0695e-12 | 3.0695e-12 | 3.0695e-12 | 3.0695e-12 | 3.0695e-12 | 3.0695e-12 | 3.0695e-12 | 3.0695e-12 | 3.0695e-12 | 3.0695e-12 | 3.0695e-12
32 | TRNSUVDSL | SUVs Diesel | 4 | TotalAnnualMaxCapacity |  |  |  | 0
32 | TRNSUVDSL | SUVs Diesel | 5 | TotalTechnologyAnnualActivityLowerLimit |  |  |  | 0
33 | TRNSUVHYBGSL | SUVs Hybrid Gasoline | 1 | CapitalCost | US$ / vehicle | M US$ / Gvkm | User defined | 0 | 39512.16 | 38562.43 | 37612.7 | 36662.97 | 35713.24 | 34763.51 | 33813.78 | 32864.05 | 31914.32 | 30964.59 | 30014.86 | 29065.13 | 28115.4 | 28091.3605 | 28067.321 | 28043.2816 | 28019.2421 | 27995.2026 | 27971.1631 | 27947.1236 | 27923.0842 | 27899.0447 | 27875.0052 | 27850.9657 | 27826.9262 | 27802.8868 | 27778.8473 | 27754.8078 | 27730.7683 | 27706.7288 | 27682.6894 | 27658.6499 | 27634.6104 | 27634.6104 | 27634.6104 | 27634.6104 | 27634.6104 | 27634.6104 | 27634.6104 | 27634.6104 | 27634.6104 | 27634.6104 | 27634.6104 | 27634.6104 | 27634.6104 | 27634.6104 | 27634.6104 | 27634.6104 | 27634.6104 | 27634.6104 | 27634.6104 | 27634.6104 | 27634.6104
33 | TRNSUVHYBGSL | SUVs Hybrid Gasoline | 2 | FixedCost | M US$ /Gvkm | M US$ / Gvkm | Flat | 0 | 2018: 70
33 | TRNSUVHYBGSL | SUVs Hybrid Gasoline | 3 | ResidualCapacity | Vehicles | Gvkm | User defined | 0 | 2605 | 2357 | 2357 | 2239.15 | 2121.3 | 2003.45 | 1885.6 | 1767.75 | 1649.9 | 1532.05 | 1414.2 | 1296.35 | 1178.5 | 1060.65 | 942.8 | 824.95 | 707.1 | 589.25 | 471.4 | 353.55 | 235.7 | 117.85 | 8.8107e-13 | 8.8107e-13 | 8.8107e-13 | 8.8107e-13 | 8.8107e-13 | 8.8107e-13 | 8.8107e-13 | 8.8107e-13 | 8.8107e-13 | 8.8107e-13 | 8.8107e-13 | 8.8107e-13 | 8.8107e-13 | 8.8107e-13 | 8.8107e-13 | 8.8107e-13 | 8.8107e-13 | 8.8107e-13 | 8.8107e-13 | 8.8107e-13 | 8.8107e-13 | 8.8107e-13 | 8.8107e-13 | 8.8107e-13 | 8.8107e-13 | 8.8107e-13 | 8.8107e-13 | 8.8107e-13 | 8.8107e-13 | 8.8107e-13 | 8.8107e-13
33 | TRNSUVHYBGSL | SUVs Hybrid Gasoline | 4 | TotalAnnualMaxCapacity |  |  |  | 0
33 | TRNSUVHYBGSL | SUVs Hybrid Gasoline | 5 | TotalTechnologyAnnualActivityLowerLimit |  |  |  | 0
34 | TRNSUVGSL | SUVs Gasoline | 1 | CapitalCost | US$ / vehicle | M US$ / Gvkm | User defined | 0 | 23570.4 | 23590.042 | 23609.684 | 23629.326 | 23648.968 | 23668.61 | 23688.252 | 23707.894 | 23727.536 | 23747.178 | 23766.82 | 23786.462 | 23806.104 | 23984.6498 | 24163.1956 | 24341.7413 | 24520.2871 | 24698.8329 | 24877.3787 | 25055.9245 | 25234.4702 | 25413.016 | 25591.5618 | 25770.1076 | 25948.6534 | 26127.1991 | 26305.7449 | 26484.2907 | 26662.8365 | 26841.3823 | 27019.928 | 27198.4738 | 27377.0196 | 27377.0196 | 27377.0196 | 27377.0196 | 27377.0196 | 27377.0196 | 27377.0196 | 27377.0196 | 27377.0196 | 27377.0196 | 27377.0196 | 27377.0196 | 27377.0196 | 27377.0196 | 27377.0196 | 27377.0196 | 27377.0196 | 27377.0196 | 27377.0196 | 27377.0196 | 27377.0196
34 | TRNSUVGSL | SUVs Gasoline | 2 | FixedCost | M US$ /Gvkm | M US$ / Gvkm | Flat | 0 | 2018: 70
34 | TRNSUVGSL | SUVs Gasoline | 3 | ResidualCapacity | Vehicles | Gvkm | User defined | 0 | 384398 | 379487 | 379487 | 360512.65 | 341538.3 | 322563.95 | 303589.6 | 284615.25 | 265640.9 | 246666.55 | 227692.2 | 208717.85 | 189743.5 | 170769.15 | 151794.8 | 132820.45 | 113846.1 | 94871.75 | 75897.4 | 56923.05 | 37948.7 | 18974.35 | 8.7311e-11 | 8.7311e-11 | 8.7311e-11 | 8.7311e-11 | 8.7311e-11 | 8.7311e-11 | 8.7311e-11 | 8.7311e-11 | 8.7311e-11 | 8.7311e-11 | 8.7311e-11 | 8.7311e-11 | 8.7311e-11 | 8.7311e-11 | 8.7311e-11 | 8.7311e-11 | 8.7311e-11 | 8.7311e-11 | 8.7311e-11 | 8.7311e-11 | 8.7311e-11 | 8.7311e-11 | 8.7311e-11 | 8.7311e-11 | 8.7311e-11 | 8.7311e-11 | 8.7311e-11 | 8.7311e-11 | 8.7311e-11 | 8.7311e-11 | 8.7311e-11
34 | TRNSUVGSL | SUVs Gasoline | 4 | TotalAnnualMaxCapacity |  |  |  | 0
34 | TRNSUVGSL | SUVs Gasoline | 5 | TotalTechnologyAnnualActivityLowerLimit |  |  |  | 0
35 | TRNSUVLPG | SUVs LPG | 1 | CapitalCost | US$ / vehicle | M US$ / Gvkm | User defined | 0 | 27105.96 | 27179.8228 | 27118.1187 | 27048.7494 | 26851.0968 | 26648.3241 | 26441.8706 | 26230.3167 | 26015.0623 | 25795.4026 | 25570.6718 | 25342.2112 | 25108.6991 | 25234.2426 | 25359.7861 | 25485.3296 | 25610.8731 | 25736.4166 | 25861.9601 | 25987.5036 | 26113.0471 | 26238.5906 | 26364.1341 | 26489.6776 | 26615.2211 | 26740.7646 | 26866.3081 | 26991.8516 | 27117.3951 | 27242.9386 | 27368.4821 | 27494.0256 | 27619.5691 | 27619.5691 | 27619.5691 | 27619.5691 | 27619.5691 | 27619.5691 | 27619.5691 | 27619.5691 | 27619.5691 | 27619.5691 | 27619.5691 | 27619.5691 | 27619.5691 | 27619.5691 | 27619.5691 | 27619.5691 | 27619.5691 | 27619.5691 | 27619.5691 | 27619.5691 | 27619.5691
35 | TRNSUVLPG | SUVs LPG | 2 | FixedCost | M US$ /Gvkm | M US$ / Gvkm | Flat | 0 | 2018: 70
35 | TRNSUVLPG | SUVs LPG | 3 | ResidualCapacity | Vehicles | Gvkm | User defined | 0 | 28 | 27 | 22 | 20.9 | 19.8 | 18.7 | 17.6 | 16.5 | 15.4 | 14.3 | 13.2 | 12.1 | 11 | 9.9 | 8.8 | 7.7 | 6.6 | 5.5 | 4.4 | 3.3 | 2.2 | 1.1 | -3.5527e-15 | -3.5527e-15 | -3.5527e-15 | -3.5527e-15 | -3.5527e-15 | -3.5527e-15 | -3.5527e-15 | -3.5527e-15 | -3.5527e-15 | -3.5527e-15 | -3.5527e-15 | -3.5527e-15 | -3.5527e-15 | -3.5527e-15 | -3.5527e-15 | -3.5527e-15 | -3.5527e-15 | -3.5527e-15 | -3.5527e-15 | -3.5527e-15 | -3.5527e-15 | -3.5527e-15 | -3.5527e-15 | -3.5527e-15 | -3.5527e-15 | -3.5527e-15 | -3.5527e-15 | -3.5527e-15 | -3.5527e-15 | -3.5527e-15 | -3.5527e-15
35 | TRNSUVLPG | SUVs LPG | 4 | TotalAnnualMaxCapacity |  |  |  | 0
35 | TRNSUVLPG | SUVs LPG | 5 | TotalTechnologyAnnualActivityLowerLimit |  |  |  | 0
36 | TRNCAMHYBDSL | Minivan Hybrid Diesel | 1 | CapitalCost | US$ / vehicle | M US$ / Gvkm | User defined | 0 | 41067.8064 | 40096.4702 | 39125.134 | 38153.7978 | 37182.4616 | 36211.1254 | 35239.7892 | 34268.453 | 33297.1168 | 32325.7806 | 31354.4444 | 30383.1082 | 29411.772 | 29348.3992 | 29285.0265 | 29221.6537 | 29158.2809 | 29094.9082 | 29031.5354 | 28968.1626 | 28904.7899 | 28841.4171 | 28778.0443 | 28714.6716 | 28651.2988 | 28587.926 | 28524.5532 | 28461.1805 | 28397.8077 | 28334.4349 | 28271.0622 | 28207.6894 | 28144.3166 | 28144.3166 | 28144.3166 | 28144.3166 | 28144.3166 | 28144.3166 | 28144.3166 | 28144.3166 | 28144.3166 | 28144.3166 | 28144.3166 | 28144.3166 | 28144.3166 | 28144.3166 | 28144.3166 | 28144.3166 | 28144.3166 | 28144.3166 | 28144.3166 | 28144.3166 | 28144.3166
36 | TRNCAMHYBDSL | Minivan Hybrid Diesel | 2 | FixedCost | M US$ /Gvkm | M US$ / Gvkm | Flat | 0 | 2018: 73
36 | TRNCAMHYBDSL | Minivan Hybrid Diesel | 3 | ResidualCapacity | Vehicles | Gvkm |  | 0
36 | TRNCAMHYBDSL | Minivan Hybrid Diesel | 4 | TotalAnnualMaxCapacity |  |  |  | 0
36 | TRNCAMHYBDSL | Minivan Hybrid Diesel | 5 | TotalTechnologyAnnualActivityLowerLimit |  |  |  | 0
37 | TRNCAMNGV | Minivan Natural Gas Vehicular | 1 | CapitalCost | US$ / vehicle | M US$ / Gvkm | User defined | 0 | 31820.04 | 31355.0975 | 30889.3366 | 30422.7572 | 29955.3595 | 29487.1433 | 29018.1087 | 28548.2557 | 28077.5843 | 27606.0944 | 27133.7862 | 26660.6595 | 26186.7144 | 26203.2299 | 26217.0672 | 26228.2263 | 26236.7072 | 26242.51 | 26245.6345 | 26246.0809 | 26243.849 | 26238.939 | 26231.3508 | 26221.0845 | 26208.1399 | 26192.5171 | 26174.2162 | 26153.2371 | 26129.5798 | 26103.2442 | 26074.2306 | 26042.5387 | 26008.1686 | 26008.1686 | 26008.1686 | 26008.1686 | 26008.1686 | 26008.1686 | 26008.1686 | 26008.1686 | 26008.1686 | 26008.1686 | 26008.1686 | 26008.1686 | 26008.1686 | 26008.1686 | 26008.1686 | 26008.1686 | 26008.1686 | 26008.1686 | 26008.1686 | 26008.1686 | 26008.1686
37 | TRNCAMNGV | Minivan Natural Gas Vehicular | 2 | FixedCost | M US$ /Gvkm | M US$ / Gvkm | Flat | 0 | 2018: 70
37 | TRNCAMNGV | Minivan Natural Gas Vehicular | 3 | ResidualCapacity | Vehicles | Gvkm |  | 0
37 | TRNCAMNGV | Minivan Natural Gas Vehicular | 4 | TotalAnnualMaxCapacity |  |  |  | 0
37 | TRNCAMNGV | Minivan Natural Gas Vehicular | 5 | TotalTechnologyAnnualActivityLowerLimit |  |  |  | 0
38 | TRNCAMELE | Minivan Electric | 1 | CapitalCost | US$ / vehicle | M US$ / Gvkm | User defined | 0 | 66067.5 | 63396.9792 | 60726.4583 | 58055.9375 | 55385.4167 | 52714.8958 | 50044.375 | 47373.8542 | 44703.3333 | 42032.8125 | 39362.2917 | 36691.7708 | 34021.25 | 33490.625 | 32960 | 32429.375 | 31898.75 | 31368.125 | 30837.5 | 30306.875 | 29776.25 | 29245.625 | 28715 | 28184.375 | 27653.75 | 27123.125 | 26592.5 | 26061.875 | 25531.25 | 25000.625 | 24470 | 23939.375 | 23408.75 | 23408.75 | 23408.75 | 23408.75 | 23408.75 | 23408.75 | 23408.75 | 23408.75 | 23408.75 | 23408.75 | 23408.75 | 23408.75 | 23408.75 | 23408.75 | 23408.75 | 23408.75 | 23408.75 | 23408.75 | 23408.75 | 23408.75 | 23408.75
38 | TRNCAMELE | Minivan Electric | 2 | FixedCost | M US$ /Gvkm | M US$ / Gvkm | Flat | 0 | 2018: 27
38 | TRNCAMELE | Minivan Electric | 3 | ResidualCapacity | Vehicles | Gvkm | User defined | 0 | 6 | 6 | 6 | 5.7 | 5.4 | 5.1 | 4.8 | 4.5 | 4.2 | 3.9 | 3.6 | 3.3 | 3 | 2.7 | 2.4 | 2.1 | 1.8 | 1.5 | 1.2 | 0.9 | 0.6 | 0.3 | 2.1094e-15 | 2.1094e-15 | 2.1094e-15 | 2.1094e-15 | 2.1094e-15 | 2.1094e-15 | 2.1094e-15 | 2.1094e-15 | 2.1094e-15 | 2.1094e-15 | 2.1094e-15 | 2.1094e-15 | 2.1094e-15 | 2.1094e-15 | 2.1094e-15 | 2.1094e-15 | 2.1094e-15 | 2.1094e-15 | 2.1094e-15 | 2.1094e-15 | 2.1094e-15 | 2.1094e-15 | 2.1094e-15 | 2.1094e-15 | 2.1094e-15 | 2.1094e-15 | 2.1094e-15 | 2.1094e-15 | 2.1094e-15 | 2.1094e-15 | 2.1094e-15
38 | TRNCAMELE | Minivan Electric | 4 | TotalAnnualMaxCapacity |  |  |  | 0
38 | TRNCAMELE | Minivan Electric | 5 | TotalTechnologyAnnualActivityLowerLimit |  |  |  | 0
39 | TRNCAMDSL | Minivan Diesel | 1 | CapitalCost | US$ / vehicle | M US$ / Gvkm | User defined | 0 | 26163.144 | 26216.902 | 26270.66 | 26324.418 | 26378.176 | 26431.934 | 26485.692 | 26539.45 | 26593.208 | 26646.966 | 26700.724 | 26754.482 | 26808.24 | 26869.398 | 26930.556 | 26991.714 | 27052.872 | 27114.03 | 27175.188 | 27236.346 | 27297.504 | 27358.662 | 27419.82 | 27480.978 | 27542.136 | 27603.294 | 27664.452 | 27725.61 | 27786.768 | 27847.926 | 27909.084 | 27970.242 | 28031.4 | 28031.4 | 28031.4 | 28031.4 | 28031.4 | 28031.4 | 28031.4 | 28031.4 | 28031.4 | 28031.4 | 28031.4 | 28031.4 | 28031.4 | 28031.4 | 28031.4 | 28031.4 | 28031.4 | 28031.4 | 28031.4 | 28031.4 | 28031.4
39 | TRNCAMDSL | Minivan Diesel | 2 | FixedCost | M US$ /Gvkm | M US$ / Gvkm | Flat | 0 | 2018: 73
39 | TRNCAMDSL | Minivan Diesel | 3 | ResidualCapacity | Vehicles | Gvkm | User defined | 0 | 48513 | 48513 | 48513 | 46087.35 | 43661.7 | 41236.05 | 38810.4 | 36384.75 | 33959.1 | 31533.45 | 29107.8 | 26682.15 | 24256.5 | 21830.85 | 19405.2 | 16979.55 | 14553.9 | 12128.25 | 9702.6 | 7276.95 | 4851.3 | 2425.65 | -1.728e-11 | -1.728e-11 | -1.728e-11 | -1.728e-11 | -1.728e-11 | -1.728e-11 | -1.728e-11 | -1.728e-11 | -1.728e-11 | -1.728e-11 | -1.728e-11 | -1.728e-11 | -1.728e-11 | -1.728e-11 | -1.728e-11 | -1.728e-11 | -1.728e-11 | -1.728e-11 | -1.728e-11 | -1.728e-11 | -1.728e-11 | -1.728e-11 | -1.728e-11 | -1.728e-11 | -1.728e-11 | -1.728e-11 | -1.728e-11 | -1.728e-11 | -1.728e-11 | -1.728e-11 | -1.728e-11
39 | TRNCAMDSL | Minivan Diesel | 4 | TotalAnnualMaxCapacity |  |  |  | 0
39 | TRNCAMDSL | Minivan Diesel | 5 | TotalTechnologyAnnualActivityLowerLimit |  |  |  | 0
40 | TRNCAMHYBGSL | Minivan Hybrid Gasoline | 1 | CapitalCost | US$ / vehicle | M US$ / Gvkm | User defined | 0 | 39512.16 | 38562.43 | 37612.7 | 36662.97 | 35713.24 | 34763.51 | 33813.78 | 32864.05 | 31914.32 | 30964.59 | 30014.86 | 29065.13 | 28115.4 | 28091.3605 | 28067.321 | 28043.2816 | 28019.2421 | 27995.2026 | 27971.1631 | 27947.1236 | 27923.0842 | 27899.0447 | 27875.0052 | 27850.9657 | 27826.9262 | 27802.8868 | 27778.8473 | 27754.8078 | 27730.7683 | 27706.7288 | 27682.6894 | 27658.6499 | 27634.6104 | 27634.6104 | 27634.6104 | 27634.6104 | 27634.6104 | 27634.6104 | 27634.6104 | 27634.6104 | 27634.6104 | 27634.6104 | 27634.6104 | 27634.6104 | 27634.6104 | 27634.6104 | 27634.6104 | 27634.6104 | 27634.6104 | 27634.6104 | 27634.6104 | 27634.6104 | 27634.6104
40 | TRNCAMHYBGSL | Minivan Hybrid Gasoline | 2 | FixedCost | M US$ /Gvkm | M US$ / Gvkm | Flat | 0 | 2018: 70
40 | TRNCAMHYBGSL | Minivan Hybrid Gasoline | 3 | ResidualCapacity | Vehicles | Gvkm | User defined | 0 | 77 | 67 | 67 | 63.65 | 60.3 | 56.95 | 53.6 | 50.25 | 46.9 | 43.55 | 40.2 | 36.85 | 33.5 | 30.15 | 26.8 | 23.45 | 20.1 | 16.75 | 13.4 | 10.05 | 6.7 | 3.35 | -2.0428e-14 | -2.0428e-14 | -2.0428e-14 | -2.0428e-14 | -2.0428e-14 | -2.0428e-14 | -2.0428e-14 | -2.0428e-14 | -2.0428e-14 | -2.0428e-14 | -2.0428e-14 | -2.0428e-14 | -2.0428e-14 | -2.0428e-14 | -2.0428e-14 | -2.0428e-14 | -2.0428e-14 | -2.0428e-14 | -2.0428e-14 | -2.0428e-14 | -2.0428e-14 | -2.0428e-14 | -2.0428e-14 | -2.0428e-14 | -2.0428e-14 | -2.0428e-14 | -2.0428e-14 | -2.0428e-14 | -2.0428e-14 | -2.0428e-14 | -2.0428e-14
40 | TRNCAMHYBGSL | Minivan Hybrid Gasoline | 4 | TotalAnnualMaxCapacity |  |  |  | 0
40 | TRNCAMHYBGSL | Minivan Hybrid Gasoline | 5 | TotalTechnologyAnnualActivityLowerLimit |  |  |  | 0
41 | TRNCAMGSL | Minivan Gasoline | 1 | CapitalCost | US$ / vehicle | M US$ / Gvkm | User defined | 0 | 23570.4 | 23590.042 | 23609.684 | 23629.326 | 23648.968 | 23668.61 | 23688.252 | 23707.894 | 23727.536 | 23747.178 | 23766.82 | 23786.462 | 23806.104 | 23984.6498 | 24163.1956 | 24341.7413 | 24520.2871 | 24698.8329 | 24877.3787 | 25055.9245 | 25234.4702 | 25413.016 | 25591.5618 | 25770.1076 | 25948.6534 | 26127.1991 | 26305.7449 | 26484.2907 | 26662.8365 | 26841.3823 | 27019.928 | 27198.4738 | 27377.0196 | 27377.0196 | 27377.0196 | 27377.0196 | 27377.0196 | 27377.0196 | 27377.0196 | 27377.0196 | 27377.0196 | 27377.0196 | 27377.0196 | 27377.0196 | 27377.0196 | 27377.0196 | 27377.0196 | 27377.0196 | 27377.0196 | 27377.0196 | 27377.0196 | 27377.0196 | 27377.0196
41 | TRNCAMGSL | Minivan Gasoline | 2 | FixedCost | M US$ /Gvkm | M US$ / Gvkm | Flat | 0 | 2018: 70
41 | TRNCAMGSL | Minivan Gasoline | 3 | ResidualCapacity | Vehicles | Gvkm | User defined | 0 | 163368 | 151271 | 151271 | 143707.45 | 136143.9 | 128580.35 | 121016.8 | 113453.25 | 105889.7 | 98326.15 | 90762.6 | 83199.05 | 75635.5 | 68071.95 | 60508.4 | 52944.85 | 45381.3 | 37817.75 | 30254.2 | 22690.65 | 15127.1 | 7563.55 | -1.2733e-11 | -1.2733e-11 | -1.2733e-11 | -1.2733e-11 | -1.2733e-11 | -1.2733e-11 | -1.2733e-11 | -1.2733e-11 | -1.2733e-11 | -1.2733e-11 | -1.2733e-11 | -1.2733e-11 | -1.2733e-11 | -1.2733e-11 | -1.2733e-11 | -1.2733e-11 | -1.2733e-11 | -1.2733e-11 | -1.2733e-11 | -1.2733e-11 | -1.2733e-11 | -1.2733e-11 | -1.2733e-11 | -1.2733e-11 | -1.2733e-11 | -1.2733e-11 | -1.2733e-11 | -1.2733e-11 | -1.2733e-11 | -1.2733e-11 | -1.2733e-11
41 | TRNCAMGSL | Minivan Gasoline | 4 | TotalAnnualMaxCapacity |  |  |  | 0
41 | TRNCAMGSL | Minivan Gasoline | 5 | TotalTechnologyAnnualActivityLowerLimit |  |  |  | 0
42 | TRNCAMLPG | Minivan LPG | 1 | CapitalCost | US$ / vehicle | M US$ / Gvkm | User defined | 0 | 27105.96 | 27179.8228 | 27118.1187 | 27048.7494 | 26851.0968 | 26648.3241 | 26441.8706 | 26230.3167 | 26015.0623 | 25795.4026 | 25570.6718 | 25342.2112 | 25108.6991 | 25234.2426 | 25359.7861 | 25485.3296 | 25610.8731 | 25736.4166 | 25861.9601 | 25987.5036 | 26113.0471 | 26238.5906 | 26364.1341 | 26489.6776 | 26615.2211 | 26740.7646 | 26866.3081 | 26991.8516 | 27117.3951 | 27242.9386 | 27368.4821 | 27494.0256 | 27619.5691 | 27619.5691 | 27619.5691 | 27619.5691 | 27619.5691 | 27619.5691 | 27619.5691 | 27619.5691 | 27619.5691 | 27619.5691 | 27619.5691 | 27619.5691 | 27619.5691 | 27619.5691 | 27619.5691 | 27619.5691 | 27619.5691 | 27619.5691 | 27619.5691 | 27619.5691 | 27619.5691
42 | TRNCAMLPG | Minivan LPG | 2 | FixedCost | M US$ /Gvkm | M US$ / Gvkm | Flat | 0 | 2018: 70
42 | TRNCAMLPG | Minivan LPG | 3 | ResidualCapacity | Vehicles | Gvkm | User defined | 0 | 13 | 11 | 10 | 9.5 | 9 | 8.5 | 8 | 7.5 | 7 | 6.5 | 6 | 5.5 | 5 | 4.5 | 4 | 3.5 | 3 | 2.5 | 2 | 1.5 | 1 | 0.5 | 0 | 0 | 0 | 0 | 0 | 0 | 0 | 0 | 0 | 0 | 0 | 0 | 0 | 0 | 0 | 0 | 0 | 0 | 0 | 0 | 0 | 0 | 0 | 0 | 0 | 0 | 0 | 0 | 0 | 0 | 0
42 | TRNCAMLPG | Minivan LPG | 4 | TotalAnnualMaxCapacity |  |  |  | 0
42 | TRNCAMLPG | Minivan LPG | 5 | TotalTechnologyAnnualActivityLowerLimit |  |  |  | 0
43 | TRNFREHEAHYBDSL | Heavy freight Hybrid Diesel | 1 | CapitalCost | US$ / vehicle | M US$ / Gvkm | User defined | 0 | 229745.4545 | 223525.6289 | 218424.0459 | 213360.4738 | 209269.5711 | 205163.9689 | 201032.8837 | 196887.5336 | 192717.6902 | 188529.0505 | 184326.7436 | 180101.3574 | 175862.6696 | 174381.1648 | 172909.8181 | 171448.4759 | 169996.9876 | 168555.2055 | 167122.9851 | 165700.1844 | 164286.6644 | 162882.2889 | 161486.9243 | 160100.4395 | 158722.7059 | 157353.5976 | 155992.9908 | 154640.7643 | 153300.4452 | 151964.5758 | 150636.737 | 149316.8164 | 148004.7036 | 148004.7036 | 148004.7036 | 148004.7036 | 148004.7036 | 148004.7036 | 148004.7036 | 148004.7036 | 148004.7036 | 148004.7036 | 148004.7036 | 148004.7036 | 148004.7036 | 148004.7036 | 148004.7036 | 148004.7036 | 148004.7036 | 148004.7036 | 148004.7036 | 148004.7036 | 148004.7036
43 | TRNFREHEAHYBDSL | Heavy freight Hybrid Diesel | 2 | FixedCost | M US$ /Gvkm | M US$ / Gvkm | Flat | 0 | 2018: 103
43 | TRNFREHEAHYBDSL | Heavy freight Hybrid Diesel | 3 | ResidualCapacity | Vehicles | Gvkm |  | 0
43 | TRNFREHEAHYBDSL | Heavy freight Hybrid Diesel | 4 | TotalAnnualMaxCapacity |  |  |  | 0
43 | TRNFREHEAHYBDSL | Heavy freight Hybrid Diesel | 5 | TotalTechnologyAnnualActivityLowerLimit |  |  |  | 0
44 | TRNFREHEAHYD | Heavy freight Hydrogen | 1 | CapitalCost | US$ / vehicle | M US$ / Gvkm | User defined | 0 | 542454.5455 | 517689.227 | 495620.8269 | 473696.9928 | 453943.207 | 434118.8815 | 414201.6108 | 394215.5316 | 374140.5707 | 353989.1455 | 333771.2888 | 313470.3587 | 293104.4493 | 277755.5523 | 262492.158 | 247312.9727 | 232216.7287 | 217202.1837 | 202268.12 | 187413.344 | 172636.6855 | 165833.8472 | 157644.4702 | 155200.5684 | 152770.6044 | 150354.3776 | 147951.6909 | 145562.3513 | 143189.5747 | 140826.2921 | 138475.7996 | 136137.9181 | 133812.4718 | 133812.4718 | 133812.4718 | 133812.4718 | 133812.4718 | 133812.4718 | 133812.4718 | 133812.4718 | 133812.4718 | 133812.4718 | 133812.4718 | 133812.4718 | 133812.4718 | 133812.4718 | 133812.4718 | 133812.4718 | 133812.4718 | 133812.4718 | 133812.4718 | 133812.4718 | 133812.4718
44 | TRNFREHEAHYD | Heavy freight Hydrogen | 2 | FixedCost | M US$ /Gvkm | M US$ / Gvkm | Flat | 0 | 2018: 110
44 | TRNFREHEAHYD | Heavy freight Hydrogen | 3 | ResidualCapacity | Vehicles | Gvkm |  | 0
44 | TRNFREHEAHYD | Heavy freight Hydrogen | 4 | TotalAnnualMaxCapacity |  |  |  | 0
44 | TRNFREHEAHYD | Heavy freight Hydrogen | 5 | TotalTechnologyAnnualActivityLowerLimit |  |  |  | 0
45 | TRNFREHEAELE | Heavy freight Electric | 1 | CapitalCost | US$ / vehicle | M US$ / Gvkm | User defined | 0 | 398863.6364 | 382219.1489 | 367548.8964 | 352976.4295 | 340019.2361 | 327015.7399 | 313948.9916 | 300837.104 | 287664.6841 | 274441.0229 | 261173.8201 | 247849.9725 | 234483.5595 | 223224.8985 | 212029.2068 | 200895.5315 | 189822.939 | 178810.5145 | 167857.361 | 156962.5996 | 146125.3686 | 142112.0642 | 137082.148 | 134461.5791 | 131855.5812 | 129263.9445 | 126686.4632 | 124122.9352 | 121576.054 | 119039.7685 | 116516.854 | 114007.1235 | 111510.3932 | 111510.3932 | 111510.3932 | 111510.3932 | 111510.3932 | 111510.3932 | 111510.3932 | 111510.3932 | 111510.3932 | 111510.3932 | 111510.3932 | 111510.3932 | 111510.3932 | 111510.3932 | 111510.3932 | 111510.3932 | 111510.3932 | 111510.3932 | 111510.3932 | 111510.3932 | 111510.3932
45 | TRNFREHEAELE | Heavy freight Electric | 2 | FixedCost | M US$ /Gvkm | M US$ / Gvkm | Flat | 0 | 2018: 42
45 | TRNFREHEAELE | Heavy freight Electric | 3 | ResidualCapacity | Vehicles | Gvkm |  | 0
45 | TRNFREHEAELE | Heavy freight Electric | 4 | TotalAnnualMaxCapacity |  |  |  | 0
45 | TRNFREHEAELE | Heavy freight Electric | 5 | TotalTechnologyAnnualActivityLowerLimit |  |  |  | 0
46 | TRNFREHEADSL | Heavy freight Diesel | 1 | CapitalCost | US$ / vehicle | M US$ / Gvkm | User defined | 0 | 117000 | 117945.75 | 118891.5 | 119837.25 | 120783 | 121728.75 | 122674.5 | 123620.25 | 124566 | 125511.75 | 126457.5 | 127403.25 | 128349 | 128660.2463 | 128971.4927 | 129282.739 | 129593.9853 | 129905.2316 | 130216.478 | 130527.7243 | 130838.9706 | 131150.2169 | 131461.4633 | 131772.7096 | 132083.9559 | 132395.2022 | 132706.4486 | 133017.6949 | 133328.9412 | 133640.1875 | 133951.4339 | 134262.6802 | 134573.9265 | 134573.9265 | 134573.9265 | 134573.9265 | 134573.9265 | 134573.9265 | 134573.9265 | 134573.9265 | 134573.9265 | 134573.9265 | 134573.9265 | 134573.9265 | 134573.9265 | 134573.9265 | 134573.9265 | 134573.9265 | 134573.9265 | 134573.9265 | 134573.9265 | 134573.9265 | 134573.9265
46 | TRNFREHEADSL | Heavy freight Diesel | 2 | FixedCost | M US$ /Gvkm | M US$ / Gvkm | Flat | 0 | 2018: 103
46 | TRNFREHEADSL | Heavy freight Diesel | 3 | ResidualCapacity | Vehicles | Gvkm | User defined | 0 | 36807 | 34445 | 34445 | 32722.75 | 31000.5 | 29278.25 | 27556 | 25833.75 | 24111.5 | 22389.25 | 20667 | 18944.75 | 17222.5 | 15500.25 | 13778 | 12055.75 | 10333.5 | 8611.25 | 6889 | 5166.75 | 3444.5 | 1722.25 | 0 | 0 | 0 | 0 | 0 | 0 | 0 | 0 | 0 | 0 | 0 | 0 | 0 | 0 | 0 | 0 | 0 | 0 | 0 | 0 | 0 | 0 | 0 | 0 | 0 | 0 | 0 | 0 | 0 | 0 | 0
46 | TRNFREHEADSL | Heavy freight Diesel | 4 | TotalAnnualMaxCapacity |  |  |  | 0
46 | TRNFREHEADSL | Heavy freight Diesel | 5 | TotalTechnologyAnnualActivityLowerLimit |  |  |  | 0
47 | TRNFREHEAGSL | Heavy freight Gasoline | 1 | CapitalCost | US$ / vehicle | M US$ / Gvkm | User defined | 0 | 105405.4054 | 106257.4324 | 107109.4595 | 107961.4865 | 108813.5135 | 109665.5405 | 110517.5676 | 111369.5946 | 112221.6216 | 113073.6486 | 113925.6757 | 114777.7027 | 115629.7297 | 115910.1318 | 116190.5339 | 116470.936 | 116751.3381 | 117031.7402 | 117312.1423 | 117592.5444 | 117872.9465 | 118153.3486 | 118433.7507 | 118714.1528 | 118994.5549 | 119274.957 | 119555.3591 | 119835.7611 | 120116.1632 | 120396.5653 | 120676.9674 | 120957.3695 | 121237.7716 | 121237.7716 | 121237.7716 | 121237.7716 | 121237.7716 | 121237.7716 | 121237.7716 | 121237.7716 | 121237.7716 | 121237.7716 | 121237.7716 | 121237.7716 | 121237.7716 | 121237.7716 | 121237.7716 | 121237.7716 | 121237.7716 | 121237.7716 | 121237.7716 | 121237.7716 | 121237.7716
47 | TRNFREHEAGSL | Heavy freight Gasoline | 2 | FixedCost | M US$ /Gvkm | M US$ / Gvkm | Flat | 0 | 2018: 100
47 | TRNFREHEAGSL | Heavy freight Gasoline | 3 | ResidualCapacity | Vehicles | Gvkm |  | 0
47 | TRNFREHEAGSL | Heavy freight Gasoline | 4 | TotalAnnualMaxCapacity |  |  |  | 0
47 | TRNFREHEAGSL | Heavy freight Gasoline | 5 | TotalTechnologyAnnualActivityLowerLimit |  |  |  | 0
48 | TRNFREHEALPG | Heavy freight LPG | 1 | CapitalCost | US$ / vehicle | M US$ / Gvkm | User defined | 0 | 152100 | 151363.7125 | 150595.9 | 149796.5625 | 148965.7 | 148103.3125 | 147209.4 | 146283.9625 | 145327 | 144338.5125 | 143318.5 | 142266.9625 | 141183.9 | 140561.3191 | 139934.0695 | 139302.1512 | 138665.5643 | 138024.3086 | 137378.3842 | 136727.7912 | 136072.5294 | 135412.599 | 134747.9998 | 134078.732 | 133404.7955 | 132726.1902 | 132042.9163 | 131354.9737 | 130662.3624 | 129965.0824 | 129263.1337 | 128556.5163 | 127845.2302 | 127845.2302 | 127845.2302 | 127845.2302 | 127845.2302 | 127845.2302 | 127845.2302 | 127845.2302 | 127845.2302 | 127845.2302 | 127845.2302 | 127845.2302 | 127845.2302 | 127845.2302 | 127845.2302 | 127845.2302 | 127845.2302 | 127845.2302 | 127845.2302 | 127845.2302 | 127845.2302
48 | TRNFREHEALPG | Heavy freight LPG | 2 | FixedCost | M US$ /Gvkm | M US$ / Gvkm | Flat | 0 | 2018: 100
48 | TRNFREHEALPG | Heavy freight LPG | 3 | ResidualCapacity | Vehicles | Gvkm |  | 0
48 | TRNFREHEALPG | Heavy freight LPG | 4 | TotalAnnualMaxCapacity |  |  |  | 0
48 | TRNFREHEALPG | Heavy freight LPG | 5 | TotalTechnologyAnnualActivityLowerLimit |  |  |  | 0
49 | TRNFREMEDHYBDSL | Medium freight Hybrid Diesel | 1 | CapitalCost | US$ / vehicle | M US$ / Gvkm | User defined | 0 | 127864.1455 | 123919.1838 | 120626.1536 | 117382.912 | 114700.8328 | 112034.1663 | 109376.5916 | 106733.8136 | 104099.877 | 101477.4897 | 98869.0225 | 96269.0472 | 93682.4383 | 92784.3519 | 91894.0353 | 91011.3709 | 90136.2437 | 89268.5406 | 88408.1511 | 87554.9666 | 86708.8808 | 85869.7896 | 85037.5906 | 84212.1836 | 83393.4703 | 82581.3544 | 81775.7412 | 80976.538 | 80185.5609 | 79398.8786 | 78618.3388 | 77843.8555 | 77075.3441 | 77075.3441 | 77075.3441 | 77075.3441 | 77075.3441 | 77075.3441 | 77075.3441 | 77075.3441 | 77075.3441 | 77075.3441 | 77075.3441 | 77075.3441 | 77075.3441 | 77075.3441 | 77075.3441 | 77075.3441 | 77075.3441 | 77075.3441 | 77075.3441 | 77075.3441 | 77075.3441
49 | TRNFREMEDHYBDSL | Medium freight Hybrid Diesel | 2 | FixedCost | M US$ /Gvkm | M US$ / Gvkm | Flat | 0 | 2018: 98
49 | TRNFREMEDHYBDSL | Medium freight Hybrid Diesel | 3 | ResidualCapacity | Vehicles | Gvkm |  | 0
49 | TRNFREMEDHYBDSL | Medium freight Hybrid Diesel | 4 | TotalAnnualMaxCapacity |  |  |  | 0
49 | TRNFREMEDHYBDSL | Medium freight Hybrid Diesel | 5 | TotalTechnologyAnnualActivityLowerLimit |  |  |  | 0
50 | TRNFREMEDNGV | Medium freight Natural Gas Vehicular | 1 | CapitalCost | US$ / vehicle | M US$ / Gvkm | User defined | 0 | 84650.8 | 83913.7231 | 83167.6022 | 82412.4375 | 81648.2289 | 80874.9764 | 80092.68 | 79301.3397 | 78500.9556 | 77691.5275 | 76873.0556 | 76045.5397 | 75208.98 | 74789.5617 | 74368.8615 | 73946.8793 | 73523.6151 | 73099.069 | 72673.2409 | 72246.1308 | 71817.7387 | 71388.0647 | 70957.1087 | 70524.8707 | 70091.3508 | 69656.5489 | 69220.465 | 68783.0991 | 68344.4513 | 67904.5215 | 67463.3097 | 67020.816 | 66577.0402 | 66577.0402 | 66577.0402 | 66577.0402 | 66577.0402 | 66577.0402 | 66577.0402 | 66577.0402 | 66577.0402 | 66577.0402 | 66577.0402 | 66577.0402 | 66577.0402 | 66577.0402 | 66577.0402 | 66577.0402 | 66577.0402 | 66577.0402 | 66577.0402 | 66577.0402 | 66577.0402
50 | TRNFREMEDNGV | Medium freight Natural Gas Vehicular | 2 | FixedCost | M US$ /Gvkm | M US$ / Gvkm | Flat | 0 | 2018: 95
50 | TRNFREMEDNGV | Medium freight Natural Gas Vehicular | 3 | ResidualCapacity | Vehicles | Gvkm |  | 0
50 | TRNFREMEDNGV | Medium freight Natural Gas Vehicular | 4 | TotalAnnualMaxCapacity |  |  |  | 0
50 | TRNFREMEDNGV | Medium freight Natural Gas Vehicular | 5 | TotalTechnologyAnnualActivityLowerLimit |  |  |  | 0
51 | TRNFREMEDHYD | Medium freight Hydrogen | 1 | CapitalCost | US$ / vehicle | M US$ / Gvkm | User defined | 0 | 301901.4545 | 286998.9755 | 273709.9469 | 260610.2781 | 248806.664 | 237059.8854 | 225355.9696 | 213706.4054 | 202098.6624 | 190537.9026 | 179027.961 | 167558.386 | 156137.3972 | 147787.5717 | 139503.1461 | 131283.1308 | 123126.5562 | 115032.472 | 106999.9468 | 99028.0677 | 91115.9396 | 87425.8193 | 83014.1881 | 81634.8712 | 80266.2152 | 78908.0665 | 77560.2745 | 76222.6915 | 74896.9538 | 73579.3169 | 72271.4628 | 70973.2545 | 69684.5577 | 69684.5577 | 69684.5577 | 69684.5577 | 69684.5577 | 69684.5577 | 69684.5577 | 69684.5577 | 69684.5577 | 69684.5577 | 69684.5577 | 69684.5577 | 69684.5577 | 69684.5577 | 69684.5577 | 69684.5577 | 69684.5577 | 69684.5577 | 69684.5577 | 69684.5577 | 69684.5577
51 | TRNFREMEDHYD | Medium freight Hydrogen | 2 | FixedCost | M US$ /Gvkm | M US$ / Gvkm | Flat | 0 | 2018: 105
51 | TRNFREMEDHYD | Medium freight Hydrogen | 3 | ResidualCapacity | Vehicles | Gvkm |  | 0
51 | TRNFREMEDHYD | Medium freight Hydrogen | 4 | TotalAnnualMaxCapacity |  |  |  | 0
51 | TRNFREMEDHYD | Medium freight Hydrogen | 5 | TotalTechnologyAnnualActivityLowerLimit |  |  |  | 0
52 | TRNFREMEDELE | Medium freight Electric | 1 | CapitalCost | US$ / vehicle | M US$ / Gvkm | User defined | 0 | 221986.3636 | 211896.4399 | 202981.3588 | 194194.3624 | 186364.8371 | 178573.9278 | 170811.2126 | 163085.4468 | 155387.1791 | 147720.3964 | 140088.1923 | 132482.5145 | 124909.9177 | 118773.0198 | 112684.286 | 106642.9878 | 100648.4111 | 94699.8559 | 88796.6364 | 82938.0801 | 77123.5281 | 74919.9506 | 72186.2505 | 70726.2467 | 69277.3881 | 67839.5142 | 66412.4675 | 64996.0935 | 63591.7532 | 62196.2328 | 60810.9396 | 59435.7304 | 58070.4648 | 58070.4648 | 58070.4648 | 58070.4648 | 58070.4648 | 58070.4648 | 58070.4648 | 58070.4648 | 58070.4648 | 58070.4648 | 58070.4648 | 58070.4648 | 58070.4648 | 58070.4648 | 58070.4648 | 58070.4648 | 58070.4648 | 58070.4648 | 58070.4648 | 58070.4648 | 58070.4648
52 | TRNFREMEDELE | Medium freight Electric | 2 | FixedCost | M US$ /Gvkm | M US$ / Gvkm | Flat | 0 | 2018: 40
52 | TRNFREMEDELE | Medium freight Electric | 3 | ResidualCapacity | Vehicles | Gvkm |  | 0
52 | TRNFREMEDELE | Medium freight Electric | 4 | TotalAnnualMaxCapacity |  |  |  | 0
52 | TRNFREMEDELE | Medium freight Electric | 5 | TotalTechnologyAnnualActivityLowerLimit |  |  |  | 0
53 | TRNFREMEDDSL | Medium freight Diesel | 1 | CapitalCost | US$ / vehicle | M US$ / Gvkm | User defined | 0 | 65116 | 65387.3167 | 65658.6333 | 65929.95 | 66201.2667 | 66472.5833 | 66743.9 | 67015.2167 | 67286.5333 | 67557.85 | 67829.1667 | 68100.4833 | 68371.8 | 68457.2648 | 68542.7295 | 68628.1943 | 68713.659 | 68799.1238 | 68884.5885 | 68970.0533 | 69055.518 | 69140.9828 | 69226.4475 | 69311.9123 | 69397.377 | 69482.8418 | 69568.3065 | 69653.7713 | 69739.236 | 69824.7008 | 69910.1655 | 69995.6303 | 70081.095 | 70081.095 | 70081.095 | 70081.095 | 70081.095 | 70081.095 | 70081.095 | 70081.095 | 70081.095 | 70081.095 | 70081.095 | 70081.095 | 70081.095 | 70081.095 | 70081.095 | 70081.095 | 70081.095 | 70081.095 | 70081.095 | 70081.095 | 70081.095
53 | TRNFREMEDDSL | Medium freight Diesel | 2 | FixedCost | M US$ /Gvkm | M US$ / Gvkm | Flat | 0 | 2018: 98
53 | TRNFREMEDDSL | Medium freight Diesel | 3 | ResidualCapacity | Vehicles | Gvkm | User defined | 0 | 70954 | 66663 | 66326 | 63009.7 | 59693.4 | 56377.1 | 53060.8 | 49744.5 | 46428.2 | 43111.9 | 39795.6 | 36479.3 | 33163 | 29846.7 | 26530.4 | 23214.1 | 19897.8 | 16581.5 | 13265.2 | 9948.9 | 6632.6 | 3316.3 | -2.4556e-11 | -2.4556e-11 | -2.4556e-11 | -2.4556e-11 | -2.4556e-11 | -2.4556e-11 | -2.4556e-11 | -2.4556e-11 | -2.4556e-11 | -2.4556e-11 | -2.4556e-11 | -2.4556e-11 | -2.4556e-11 | -2.4556e-11 | -2.4556e-11 | -2.4556e-11 | -2.4556e-11 | -2.4556e-11 | -2.4556e-11 | -2.4556e-11 | -2.4556e-11 | -2.4556e-11 | -2.4556e-11 | -2.4556e-11 | -2.4556e-11 | -2.4556e-11 | -2.4556e-11 | -2.4556e-11 | -2.4556e-11 | -2.4556e-11 | -2.4556e-11
53 | TRNFREMEDDSL | Medium freight Diesel | 4 | TotalAnnualMaxCapacity |  |  |  | 0
53 | TRNFREMEDDSL | Medium freight Diesel | 5 | TotalTechnologyAnnualActivityLowerLimit |  |  |  | 0
54 | TRNFREMEDGSL | Medium freight Gasoline | 1 | CapitalCost | US$ / vehicle | M US$ / Gvkm | User defined | 0 | 58663.0631 | 58907.4925 | 59151.9219 | 59396.3514 | 59640.7808 | 59885.2102 | 60129.6396 | 60374.0691 | 60618.4985 | 60862.9279 | 61107.3574 | 61351.7868 | 61596.2162 | 61673.2115 | 61750.2068 | 61827.202 | 61904.1973 | 61981.1926 | 62058.1878 | 62135.1831 | 62212.1784 | 62289.1736 | 62366.1689 | 62443.1642 | 62520.1595 | 62597.1547 | 62674.15 | 62751.1453 | 62828.1405 | 62905.1358 | 62982.1311 | 63059.1264 | 63136.1216 | 63136.1216 | 63136.1216 | 63136.1216 | 63136.1216 | 63136.1216 | 63136.1216 | 63136.1216 | 63136.1216 | 63136.1216 | 63136.1216 | 63136.1216 | 63136.1216 | 63136.1216 | 63136.1216 | 63136.1216 | 63136.1216 | 63136.1216 | 63136.1216 | 63136.1216 | 63136.1216
54 | TRNFREMEDGSL | Medium freight Gasoline | 2 | FixedCost | M US$ /Gvkm | M US$ / Gvkm | Flat | 0 | 2018: 95
54 | TRNFREMEDGSL | Medium freight Gasoline | 3 | ResidualCapacity | Vehicles | Gvkm |  | 0
54 | TRNFREMEDGSL | Medium freight Gasoline | 4 | TotalAnnualMaxCapacity |  |  |  | 0
54 | TRNFREMEDGSL | Medium freight Gasoline | 5 | TotalTechnologyAnnualActivityLowerLimit |  |  |  | 0
55 | TRNFREMEDLPG | Medium freight LPG | 1 | CapitalCost | US$ / vehicle | M US$ / Gvkm | User defined | 0 | 76185.72 | 75522.3507 | 74850.842 | 74171.1938 | 73483.406 | 72787.4788 | 72083.412 | 71371.2058 | 70650.86 | 69922.3748 | 69185.75 | 68440.9858 | 67688.082 | 67653.6779 | 67619.2738 | 67584.8697 | 67550.4656 | 67516.0615 | 67481.6574 | 67447.2533 | 67412.8492 | 67378.4451 | 67344.041 | 67309.6369 | 67275.2328 | 67240.8287 | 67206.4246 | 67172.0205 | 67137.6164 | 67103.2123 | 67068.8082 | 67034.4041 | 67000 | 67000 | 67000 | 67000 | 67000 | 67000 | 67000 | 67000 | 67000 | 67000 | 67000 | 67000 | 67000 | 67000 | 67000 | 67000 | 67000 | 67000 | 67000 | 67000 | 67000
55 | TRNFREMEDLPG | Medium freight LPG | 2 | FixedCost | M US$ /Gvkm | M US$ / Gvkm | Flat | 0 | 2018: 95
55 | TRNFREMEDLPG | Medium freight LPG | 3 | ResidualCapacity | Vehicles | Gvkm |  | 0
55 | TRNFREMEDLPG | Medium freight LPG | 4 | TotalAnnualMaxCapacity |  |  |  | 0
55 | TRNFREMEDLPG | Medium freight LPG | 5 | TotalTechnologyAnnualActivityLowerLimit |  |  |  | 0
56 | TRNFRELIGHYBDSL | Light freight Hybrid Diesel | 1 | CapitalCost | US$ / vehicle | M US$ / Gvkm | User defined | 0 | 58867.6773 | 58189.6968 | 57523.7154 | 56869.3555 | 56226.2549 | 55594.0666 | 54972.4576 | 54361.1083 | 53759.7118 | 53167.9734 | 52585.6099 | 52012.349 | 51447.929 | 50925.0387 | 50404.479 | 49886.2276 | 49370.2622 | 48856.5608 | 48345.1019 | 47835.864 | 47328.826 | 46823.9671 | 46321.2667 | 45820.7045 | 45322.2605 | 44825.9147 | 44331.6477 | 43839.4402 | 43349.2729 | 42861.1272 | 42374.9843 | 41890.8258 | 41408.6337 | 41408.6337 | 41408.6337 | 41408.6337 | 41408.6337 | 41408.6337 | 41408.6337 | 41408.6337 | 41408.6337 | 41408.6337 | 41408.6337 | 41408.6337 | 41408.6337 | 41408.6337 | 41408.6337 | 41408.6337 | 41408.6337 | 41408.6337 | 41408.6337 | 41408.6337 | 41408.6337
56 | TRNFRELIGHYBDSL | Light freight Hybrid Diesel | 2 | FixedCost | M US$ /Gvkm | M US$ / Gvkm | Flat | 0 | 2018: 86
56 | TRNFRELIGHYBDSL | Light freight Hybrid Diesel | 3 | ResidualCapacity | Vehicles | Gvkm |  | 0
56 | TRNFRELIGHYBDSL | Light freight Hybrid Diesel | 4 | TotalAnnualMaxCapacity |  |  |  | 0
56 | TRNFRELIGHYBDSL | Light freight Hybrid Diesel | 5 | TotalTechnologyAnnualActivityLowerLimit |  |  |  | 0
57 | TRNFRELIGNGV | Light freight Natural Gas Vehicular | 1 | CapitalCost | US$ / vehicle | M US$ / Gvkm | User defined | 0 | 47160.1 | 46749.4645 | 46333.7906 | 45913.0781 | 45487.3272 | 45056.5378 | 44620.71 | 44179.8437 | 43733.9389 | 43282.9956 | 42827.0139 | 42365.9937 | 41899.935 | 41666.2714 | 41431.8937 | 41196.8017 | 40960.9955 | 40724.4752 | 40487.2406 | 40249.2918 | 40010.6288 | 39771.2517 | 39531.1603 | 39290.3547 | 39048.8349 | 38806.6009 | 38563.6527 | 38319.9903 | 38075.6137 | 37830.5228 | 37584.7178 | 37338.1986 | 37090.9652 | 37090.9652 | 37090.9652 | 37090.9652 | 37090.9652 | 37090.9652 | 37090.9652 | 37090.9652 | 37090.9652 | 37090.9652 | 37090.9652 | 37090.9652 | 37090.9652 | 37090.9652 | 37090.9652 | 37090.9652 | 37090.9652 | 37090.9652 | 37090.9652 | 37090.9652 | 37090.9652
57 | TRNFRELIGNGV | Light freight Natural Gas Vehicular | 2 | FixedCost | M US$ /Gvkm | M US$ / Gvkm | Flat | 0 | 2018: 83
57 | TRNFRELIGNGV | Light freight Natural Gas Vehicular | 3 | ResidualCapacity | Vehicles | Gvkm |  | 0
57 | TRNFRELIGNGV | Light freight Natural Gas Vehicular | 4 | TotalAnnualMaxCapacity |  |  |  | 0
57 | TRNFRELIGNGV | Light freight Natural Gas Vehicular | 5 | TotalTechnologyAnnualActivityLowerLimit |  |  |  | 0
58 | TRNFRELIGELE | Light freight Electric | 1 | CapitalCost | US$ / vehicle | M US$ / Gvkm | User defined | 0 | 92753.6932 | 89718.97 | 86728.7101 | 83781.5139 | 80876.04 | 78011.0022 | 75185.1663 | 72397.3483 | 69646.4109 | 66931.2622 | 64250.8526 | 61604.1734 | 58990.2544 | 56655.3743 | 54330.0544 | 52014.2025 | 49707.7275 | 47410.5394 | 45122.5493 | 42843.6697 | 40573.8139 | 38312.8964 | 36060.8329 | 35767.1098 | 35474.6713 | 35183.5053 | 34893.6 | 34604.9435 | 34317.5244 | 34031.3313 | 33746.3527 | 33462.5776 | 33179.9949 | 33179.9949 | 33179.9949 | 33179.9949 | 33179.9949 | 33179.9949 | 33179.9949 | 33179.9949 | 33179.9949 | 33179.9949 | 33179.9949 | 33179.9949 | 33179.9949 | 33179.9949 | 33179.9949 | 33179.9949 | 33179.9949 | 33179.9949 | 33179.9949 | 33179.9949 | 33179.9949
58 | TRNFRELIGELE | Light freight Electric | 2 | FixedCost | M US$ /Gvkm | M US$ / Gvkm | Flat | 0 | 2018: 34
58 | TRNFRELIGELE | Light freight Electric | 3 | ResidualCapacity | Vehicles | Gvkm | User defined | 0 | 13 | 13 | 13 | 12.35 | 11.7 | 11.05 | 10.4 | 9.75 | 9.1 | 8.45 | 7.8 | 7.15 | 6.5 | 5.85 | 5.2 | 4.55 | 3.9 | 3.25 | 2.6 | 1.95 | 1.3 | 0.65 | -4.2188e-15 | -4.2188e-15 | -4.2188e-15 | -4.2188e-15 | -4.2188e-15 | -4.2188e-15 | -4.2188e-15 | -4.2188e-15 | -4.2188e-15 | -4.2188e-15 | -4.2188e-15 | -4.2188e-15 | -4.2188e-15 | -4.2188e-15 | -4.2188e-15 | -4.2188e-15 | -4.2188e-15 | -4.2188e-15 | -4.2188e-15 | -4.2188e-15 | -4.2188e-15 | -4.2188e-15 | -4.2188e-15 | -4.2188e-15 | -4.2188e-15 | -4.2188e-15 | -4.2188e-15 | -4.2188e-15 | -4.2188e-15 | -4.2188e-15 | -4.2188e-15
58 | TRNFRELIGELE | Light freight Electric | 4 | TotalAnnualMaxCapacity |  |  |  | 0
58 | TRNFRELIGELE | Light freight Electric | 5 | TotalTechnologyAnnualActivityLowerLimit |  |  |  | 0
59 | TRNFRELIGDSL | Light freight Diesel | 1 | CapitalCost | US$ / vehicle | M US$ / Gvkm | User defined | 0 | 36277 | 36428.1542 | 36579.3083 | 36730.4625 | 36881.6167 | 37032.7708 | 37183.925 | 37335.0792 | 37486.2333 | 37637.3875 | 37788.5417 | 37939.6958 | 38090.85 | 38138.4636 | 38186.0771 | 38233.6907 | 38281.3043 | 38328.9178 | 38376.5314 | 38424.1449 | 38471.7585 | 38519.3721 | 38566.9856 | 38614.5992 | 38662.2128 | 38709.8263 | 38757.4399 | 38805.0534 | 38852.667 | 38900.2806 | 38947.8941 | 38995.5077 | 39043.1212 | 39043.1212 | 39043.1212 | 39043.1212 | 39043.1212 | 39043.1212 | 39043.1212 | 39043.1212 | 39043.1212 | 39043.1212 | 39043.1212 | 39043.1212 | 39043.1212 | 39043.1212 | 39043.1212 | 39043.1212 | 39043.1212 | 39043.1212 | 39043.1212 | 39043.1212 | 39043.1212
59 | TRNFRELIGDSL | Light freight Diesel | 2 | FixedCost | M US$ /Gvkm | M US$ / Gvkm | Flat | 0 | 2018: 86
59 | TRNFRELIGDSL | Light freight Diesel | 3 | ResidualCapacity | Vehicles | Gvkm | User defined | 0 | 87741 | 87676 | 87676 | 83292.2 | 78908.4 | 74524.6 | 70140.8 | 65757 | 61373.2 | 56989.4 | 52605.6 | 48221.8 | 43838 | 39454.2 | 35070.4 | 30686.6 | 26302.8 | 21919 | 17535.2 | 13151.4 | 8767.6 | 4383.8 | -3.0923e-11 | -3.0923e-11 | -3.0923e-11 | -3.0923e-11 | -3.0923e-11 | -3.0923e-11 | -3.0923e-11 | -3.0923e-11 | -3.0923e-11 | -3.0923e-11 | -3.0923e-11 | -3.0923e-11 | -3.0923e-11 | -3.0923e-11 | -3.0923e-11 | -3.0923e-11 | -3.0923e-11 | -3.0923e-11 | -3.0923e-11 | -3.0923e-11 | -3.0923e-11 | -3.0923e-11 | -3.0923e-11 | -3.0923e-11 | -3.0923e-11 | -3.0923e-11 | -3.0923e-11 | -3.0923e-11 | -3.0923e-11 | -3.0923e-11 | -3.0923e-11
59 | TRNFRELIGDSL | Light freight Diesel | 4 | TotalAnnualMaxCapacity |  |  |  | 0
59 | TRNFRELIGDSL | Light freight Diesel | 5 | TotalTechnologyAnnualActivityLowerLimit |  |  |  | 0
60 | TRNFRELIGHYBGSL | Light freight Hybrid Gasoline | 1 | CapitalCost | US$ / vehicle | M US$ / Gvkm | User defined | 0 | 53033.9435 | 52423.1503 | 51823.1671 | 51233.6536 | 50654.2837 | 50084.7447 | 49524.7366 | 48973.9714 | 48432.1728 | 47899.0751 | 47374.4233 | 46857.9721 | 46349.4856 | 45878.4132 | 45409.4406 | 44942.5474 | 44477.7137 | 44014.9197 | 43554.1458 | 43095.3729 | 42638.582 | 42183.7541 | 41730.8709 | 41279.914 | 40830.8653 | 40383.707 | 39938.4214 | 39494.9911 | 39053.399 | 38613.6281 | 38175.6615 | 37739.4827 | 37305.0754 | 37305.0754 | 37305.0754 | 37305.0754 | 37305.0754 | 37305.0754 | 37305.0754 | 37305.0754 | 37305.0754 | 37305.0754 | 37305.0754 | 37305.0754 | 37305.0754 | 37305.0754 | 37305.0754 | 37305.0754 | 37305.0754 | 37305.0754 | 37305.0754 | 37305.0754 | 37305.0754
60 | TRNFRELIGHYBGSL | Light freight Hybrid Gasoline | 2 | FixedCost | M US$ /Gvkm | M US$ / Gvkm | Flat | 0 | 2018: 83
60 | TRNFRELIGHYBGSL | Light freight Hybrid Gasoline | 3 | ResidualCapacity | Vehicles | Gvkm | User defined | 0 | 78 | 69 | 69 | 65.55 | 62.1 | 58.65 | 55.2 | 51.75 | 48.3 | 44.85 | 41.4 | 37.95 | 34.5 | 31.05 | 27.6 | 24.15 | 20.7 | 17.25 | 13.8 | 10.35 | 6.9 | 3.45 | -2.3981e-14 | -2.3981e-14 | -2.3981e-14 | -2.3981e-14 | -2.3981e-14 | -2.3981e-14 | -2.3981e-14 | -2.3981e-14 | -2.3981e-14 | -2.3981e-14 | -2.3981e-14 | -2.3981e-14 | -2.3981e-14 | -2.3981e-14 | -2.3981e-14 | -2.3981e-14 | -2.3981e-14 | -2.3981e-14 | -2.3981e-14 | -2.3981e-14 | -2.3981e-14 | -2.3981e-14 | -2.3981e-14 | -2.3981e-14 | -2.3981e-14 | -2.3981e-14 | -2.3981e-14 | -2.3981e-14 | -2.3981e-14 | -2.3981e-14 | -2.3981e-14
60 | TRNFRELIGHYBGSL | Light freight Hybrid Gasoline | 4 | TotalAnnualMaxCapacity |  |  |  | 0
60 | TRNFRELIGHYBGSL | Light freight Hybrid Gasoline | 5 | TotalTechnologyAnnualActivityLowerLimit |  |  |  | 0
61 | TRNFRELIGGSL | Light freight Gasoline | 1 | CapitalCost | US$ / vehicle | M US$ / Gvkm | User defined | 0 | 32681.982 | 32818.1569 | 32954.3318 | 33090.5068 | 33226.6817 | 33362.8566 | 33499.0315 | 33635.2065 | 33771.3814 | 33907.5563 | 34043.7312 | 34179.9062 | 34316.0811 | 34358.9762 | 34401.8713 | 34444.7664 | 34487.6615 | 34530.5566 | 34573.4517 | 34616.3468 | 34659.2419 | 34702.137 | 34745.0321 | 34787.9272 | 34830.8223 | 34873.7174 | 34916.6125 | 34959.5076 | 35002.4027 | 35045.2978 | 35088.1929 | 35131.088 | 35173.9831 | 35173.9831 | 35173.9831 | 35173.9831 | 35173.9831 | 35173.9831 | 35173.9831 | 35173.9831 | 35173.9831 | 35173.9831 | 35173.9831 | 35173.9831 | 35173.9831 | 35173.9831 | 35173.9831 | 35173.9831 | 35173.9831 | 35173.9831 | 35173.9831 | 35173.9831 | 35173.9831
61 | TRNFRELIGGSL | Light freight Gasoline | 2 | FixedCost | M US$ /Gvkm | M US$ / Gvkm | Flat | 0 | 2018: 83
61 | TRNFRELIGGSL | Light freight Gasoline | 3 | ResidualCapacity | Vehicles | Gvkm | User defined | 0 | 180701 | 166251 | 166251 | 157938.45 | 149625.9 | 141313.35 | 133000.8 | 124688.25 | 116375.7 | 108063.15 | 99750.6 | 91438.05 | 83125.5 | 74812.95 | 66500.4 | 58187.85 | 49875.3 | 41562.75 | 33250.2 | 24937.65 | 16625.1 | 8312.55 | 1.4552e-11 | 1.4552e-11 | 1.4552e-11 | 1.4552e-11 | 1.4552e-11 | 1.4552e-11 | 1.4552e-11 | 1.4552e-11 | 1.4552e-11 | 1.4552e-11 | 1.4552e-11 | 1.4552e-11 | 1.4552e-11 | 1.4552e-11 | 1.4552e-11 | 1.4552e-11 | 1.4552e-11 | 1.4552e-11 | 1.4552e-11 | 1.4552e-11 | 1.4552e-11 | 1.4552e-11 | 1.4552e-11 | 1.4552e-11 | 1.4552e-11 | 1.4552e-11 | 1.4552e-11 | 1.4552e-11 | 1.4552e-11 | 1.4552e-11 | 1.4552e-11
61 | TRNFRELIGGSL | Light freight Gasoline | 4 | TotalAnnualMaxCapacity |  |  |  | 0
61 | TRNFRELIGGSL | Light freight Gasoline | 5 | TotalTechnologyAnnualActivityLowerLimit |  |  |  | 0
62 | TRNFRELIGLPG | Light freight LPG | 1 | CapitalCost | US$ / vehicle | M US$ / Gvkm | User defined | 0 | 32681.982 | 32818.1569 | 32954.3318 | 33090.5068 | 33226.6817 | 33362.8566 | 33499.0315 | 33635.2065 | 33771.3814 | 33907.5563 | 34043.7312 | 34179.9062 | 34316.0811 | 34358.9762 | 34401.8713 | 34444.7664 | 34487.6615 | 34530.5566 | 34573.4517 | 34616.3468 | 34659.2419 | 34702.137 | 34745.0321 | 34787.9272 | 34830.8223 | 34873.7174 | 34916.6125 | 34959.5076 | 35002.4027 | 35045.2978 | 35088.1929 | 35131.088 | 35173.9831 | 35173.9831 | 35173.9831 | 35173.9831 | 35173.9831 | 35173.9831 | 35173.9831 | 35173.9831 | 35173.9831 | 35173.9831 | 35173.9831 | 35173.9831 | 35173.9831 | 35173.9831 | 35173.9831 | 35173.9831 | 35173.9831 | 35173.9831 | 35173.9831 | 35173.9831 | 35173.9831
62 | TRNFRELIGLPG | Light freight LPG | 2 | FixedCost | M US$ /Gvkm | M US$ / Gvkm | Flat | 0 | 2018: 83
62 | TRNFRELIGLPG | Light freight LPG | 3 | ResidualCapacity | Vehicles | Gvkm | User defined | 0 | 16 | 12 | 12 | 11.4 | 10.8 | 10.2 | 9.6 | 9 | 8.4 | 7.8 | 7.2 | 6.6 | 6 | 5.4 | 4.8 | 4.2 | 3.6 | 3 | 2.4 | 1.8 | 1.2 | 0.6 | 4.2188e-15 | 4.2188e-15 | 4.2188e-15 | 4.2188e-15 | 4.2188e-15 | 4.2188e-15 | 4.2188e-15 | 4.2188e-15 | 4.2188e-15 | 4.2188e-15 | 4.2188e-15 | 4.2188e-15 | 4.2188e-15 | 4.2188e-15 | 4.2188e-15 | 4.2188e-15 | 4.2188e-15 | 4.2188e-15 | 4.2188e-15 | 4.2188e-15 | 4.2188e-15 | 4.2188e-15 | 4.2188e-15 | 4.2188e-15 | 4.2188e-15 | 4.2188e-15 | 4.2188e-15 | 4.2188e-15 | 4.2188e-15 | 4.2188e-15 | 4.2188e-15
62 | TRNFRELIGLPG | Light freight LPG | 4 | TotalAnnualMaxCapacity |  |  |  | 0
62 | TRNFRELIGLPG | Light freight LPG | 5 | TotalTechnologyAnnualActivityLowerLimit |  |  |  | 0
63 | TRNCATTRUELE | Catenary trucking Electric | 1 | CapitalCost | M US$ / Gvkm | M US$ / Gvkm | Flat | 0 | 2018: 2213.6986
63 | TRNCATTRUELE | Catenary trucking Electric | 2 | FixedCost | M US$ /Gvkm | M US$ / Gvkm | Flat | 0 | 2018: 0.27375
63 | TRNCATTRUELE | Catenary trucking Electric | 3 | ResidualCapacity | Vehicles | Gvkm | Flat | 0 | 2018: 0
63 | TRNCATTRUELE | Catenary trucking Electric | 4 | TotalAnnualMaxCapacity |  |  |  | 0
63 | TRNCATTRUELE | Catenary trucking Electric | 5 | TotalTechnologyAnnualActivityLowerLimit |  |  |  | 0
64 | TRNFRERAIHYD | Freight rail Hydrogen | 1 | CapitalCost | M US$ / Gvkm | M US$ / Gvkm | Flat | 0 | 2018: 2213.6986
64 | TRNFRERAIHYD | Freight rail Hydrogen | 2 | FixedCost | M US$ /Gvkm | M US$ / Gvkm | Flat | 0 | 2018: 0.27375
64 | TRNFRERAIHYD | Freight rail Hydrogen | 3 | ResidualCapacity | Vehicles | Gvkm | Flat | 0 | 2018: 0
64 | TRNFRERAIHYD | Freight rail Hydrogen | 4 | TotalAnnualMaxCapacity |  |  |  | 0
64 | TRNFRERAIHYD | Freight rail Hydrogen | 5 | TotalTechnologyAnnualActivityLowerLimit |  |  |  | 0
65 | TRNFRERAIELE | Freight rail Electric | 1 | CapitalCost | M US$ / Gvkm | M US$ / Gvkm | User defined | 0 | 16.8101 | 16.8101 | 16.8101 | 16.8101 | 16.8101 | 16.8101 | 16.8101 | 16.8101 | 16.8101 | 16.8101 | 16.8101 | 16.8101 | 16.8101 | 16.8101 | 16.8101 | 16.8101 | 16.8101 | 16.8101 | 16.8101 | 16.8101 | 16.8101 | 16.8101 | 16.8101 | 16.4898 | 16.1815 | 15.69 | 14.9793 | 14.7141 | 14.2852 | 13.6614 | 13.4318 | 12.9086 | 12.3645 | 12.3288 | 12.2932 | 12.2579 | 11.9094 | 11.8753 | 11.8415 | 11.6737 | 11.3496 | 11.3175 | 11.2857 | 10.801 | 10.7782 | 10.5702 | 10.2969 | 10.2754 | 9.8485 | 9.828 | 9.5847 | 9.5089 | 9.2784
65 | TRNFRERAIELE | Freight rail Electric | 2 | FixedCost | M US$ /Gvkm | M US$ / Gvkm | User defined | 0 | 0.057143 | 0.057143 | 0.057143 | 0.057143 | 0.057143 | 0.057143 | 0.057143 | 0.057143 | 0.057143 | 0.057143 | 0.057143 | 0.057143 | 0.057143 | 0.057143 | 0.057143 | 0.057143 | 0.057143 | 0.057143 | 0.057143 | 0.057143 | 0.057143 | 0.057143 | 0.057143 | 0.057143 | 0.057143 | 0.056122 | 0.054563 | 0.054563 | 0.053606 | 0.052157 | 0.052157 | 0.051258 | 0.049909 | 0.049909 | 0.049909 | 0.049909 | 0.04863 | 0.04863 | 0.04863 | 0.04863 | 0.047414 | 0.047414 | 0.043103 | 0.041339 | 0.041339 | 0.041339 | 0.040355 | 0.040355 | 0.03876 | 0.03876 | 0.037879 | 0.037879 | 0.037037
65 | TRNFRERAIELE | Freight rail Electric | 3 | ResidualCapacity | Vehicles | Gvkm | Flat | 0 | 2018: 0
65 | TRNFRERAIELE | Freight rail Electric | 4 | TotalAnnualMaxCapacity |  |  |  | 0
65 | TRNFRERAIELE | Freight rail Electric | 5 | TotalTechnologyAnnualActivityLowerLimit |  |  |  | 0
66 | TRNFRERAIDSL | Freight rail Diesel | 1 | CapitalCost | M US$ / Gvkm | M US$ / Gvkm | Flat | 0 | 2018: 2213.6986
66 | TRNFRERAIDSL | Freight rail Diesel | 2 | FixedCost | M US$ /Gvkm | M US$ / Gvkm | Flat | 0 | 2018: 0.27375
66 | TRNFRERAIDSL | Freight rail Diesel | 3 | ResidualCapacity | Vehicles | Gvkm | Flat | 0 | 2018: 0
66 | TRNFRERAIDSL | Freight rail Diesel | 4 | TotalAnnualMaxCapacity |  |  |  | 0
66 | TRNFRERAIDSL | Freight rail Diesel | 5 | TotalTechnologyAnnualActivityLowerLimit |  |  |  | 0
Note on K119: Luis Fernando Victor:
Note on K124: Este dato estaba vacío

## Vehicle Groups
Tech.ID | Tech | Tech.Name | Parameter.ID | Parameter | Unit | Projection.Mode | Projection.Parameter | 2018 | 2019 | 2020 | 2021 | 2022 | 2023 | 2024 | 2025 | 2026 | 2027 | 2028 | 2029 | 2030 | 2031 | 2032 | 2033 | 2034 | 2035 | 2036 | 2037 | 2038 | 2039 | 2040 | 2041 | 2042 | 2043 | 2044 | 2045 | 2046 | 2047 | 2048 | 2049 | 2050 | 2051 | 2052 | 2053 | 2054 | 2055 | 2056 | 2057 | 2058 | 2059 | 2060 | 2061 | 2062 | 2063 | 2064 | 2065 | 2066 | 2067 | 2068 | 2069 | 2070
1 | TRNMIC | Microbuses | 1 | TotalAnnualMaxCapacity |  | According to demand | 0
1 | TRNMIC | Microbuses | 2 | TotalTechnologyAnnualActivityLowerLimit |  | According to demand | 0
2 | TRNBUS | Buses | 1 | TotalAnnualMaxCapacity |  | According to demand | 0
2 | TRNBUS | Buses | 2 | TotalTechnologyAnnualActivityLowerLimit |  | According to demand | 0
3 | TRNTAX | Taxis | 1 | TotalAnnualMaxCapacity |  | According to demand | 0
3 | TRNTAX | Taxis | 2 | TotalTechnologyAnnualActivityLowerLimit |  | According to demand | 0
4 | TRNPASRAI | Rail | 1 | TotalAnnualMaxCapacity |  | According to demand | 0
4 | TRNPASRAI | Rail | 2 | TotalTechnologyAnnualActivityLowerLimit |  | According to demand | 0
5 | TRNMOT | Motorcycles | 1 | TotalAnnualMaxCapacity |  | According to demand | 0
5 | TRNMOT | Motorcycles | 2 | TotalTechnologyAnnualActivityLowerLimit |  | According to demand | 0
6 | TRNSED | Sedanes | 1 | TotalAnnualMaxCapacity |  | According to demand | 0
6 | TRNSED | Sedanes | 2 | TotalTechnologyAnnualActivityLowerLimit |  | According to demand | 0
7 | TRNSUV | SUVs | 1 | TotalAnnualMaxCapacity |  | According to demand | 0
7 | TRNSUV | SUVs | 2 | TotalTechnologyAnnualActivityLowerLimit |  | According to demand | 0
8 | TRNCAM | Minivan | 1 | TotalAnnualMaxCapacity |  | According to demand | 0
8 | TRNCAM | Minivan | 2 | TotalTechnologyAnnualActivityLowerLimit |  | According to demand | 0
9 | TRNFREHEA | Heavy freight | 1 | TotalAnnualMaxCapacity |  | According to demand | 0
9 | TRNFREHEA | Heavy freight | 2 | TotalTechnologyAnnualActivityLowerLimit |  | According to demand | 0
10 | TRNFREMED | Medium freight | 1 | TotalAnnualMaxCapacity |  | According to demand | 0
10 | TRNFREMED | Medium freight | 2 | TotalTechnologyAnnualActivityLowerLimit |  | According to demand | 0
11 | TRNFRELIG | Light freight | 1 | TotalAnnualMaxCapacity |  | According to demand | 0
11 | TRNFRELIG | Light freight | 2 | TotalTechnologyAnnualActivityLowerLimit |  | According to demand | 0
12 | TRNCATTRU | Catenary trucking | 1 | TotalAnnualMaxCapacity |  | According to demand | 0
12 | TRNCATTRU | Catenary trucking | 2 | TotalTechnologyAnnualActivityLowerLimit |  | According to demand | 0
13 | TRNFRERAI | Freight rail | 1 | TotalAnnualMaxCapacity |  | According to demand | 0
13 | TRNFRERAI | Freight rail | 2 | TotalTechnologyAnnualActivityLowerLimit |  | According to demand | 0

## Other_Techs
Application | Tech | Tech.Name | Fuel | Parameter | Unit | Projection.Mode | 2018 | 2019 | 2020 | 2021 | 2022 | 2023 | 2024 | 2025 | 2026 | 2027 | 2028 | 2029 | 2030 | 2031 | 2032 | 2033 | 2034 | 2035 | 2036 | 2037 | 2038 | 2039 | 2040 | 2041 | 2042 | 2043 | 2044 | 2045 | 2046 | 2047 | 2048 | 2049 | 2050 | 2051 | 2052 | 2053 | 2054 | 2055 | 2056 | 2057 | 2058 | 2059 | 2060 | 2061 | 2062 | 2063 | 2064 | 2065 | 2066 | 2067 | 2068 | 2069 | 2070
NDP scenarios | EXTRATECH | Example of an additional technology | none | TotalAnnualMinCapacity |  | Flat | bar: 2018
NDP scenarios | TRANTE_NOMOT | Tecnología habilitadora de reducción de no-motorizado | DEMTRN_NOMOT | OutputActivityRatio |  | Flat | bar: 2018
NDP scenarios | FSTCHRGER | Fast charger of electric vehicles | none | CapitalCost | M US$ / Cap (generic) | User defined | 0.1 | 0.0998 | 0.0996 | 0.0994 | 0.0992 | 0.099 | 0.098404 | 0.097808 | 0.097212 | 0.096616 | 0.09602 | 0.09508 | 0.094139 | 0.093199 | 0.092258 | 0.091318 | 0.08989 | 0.088462 | 0.087034 | 0.085606 | 0.084179 | 0.083246 | 0.082313 | 0.08138 | 0.080447 | 0.079514 | 0.078936 | 0.078357 | 0.077779 | 0.077201 | 0.076623 | 0.076623 | 0.076623 | 0.076623 | 0.076623 | 0.076623 | 0.076623 | 0.076623 | 0.076623 | 0.076623 | 0.076623 | 0.076623 | 0.076623 | 0.076623 | 0.076623 | 0.076623 | 0.076623 | 0.076623 | 0.076623 | 0.076623 | 0.076623 | 0.076623 | 0.076623
NDP scenarios | FSTCHRGER | Fast charger of electric vehicles | none | TotalAnnualMaxCapacity | Cap (generic) | User defined | 8 | 8 | 8 | 11.6 | 15.2 | 18.8 | 22.4 | 26 | 34.2 | 42.4 | 50.6 | 58.8 | 67 | 74 | 81 | 88 | 95 | 103 | 108 | 113 | 118 | 123 | 128 | 133 | 136.4 | 139.8 | 143.2 | 146.6 | 150 | 153.2 | 156.4 | 159.6 | 162.8 | 166 | 169.2 | 172.4 | 175.6 | 178.8 | 182 | 185.2 | 188.4 | 191.6 | 194.8 | 198 | 201.2 | 204.4 | 207.6 | 210.8 | 214 | 217.2 | 220.4 | 223.6 | 226.8
NDP scenarios | FSTCHRGER | Fast charger of electric vehicles | none | TotalAnnualMinCapacity | Cap (generic) | User defined | 8 | 8 | 8 | 8 | 11.6 | 15.2 | 18.8 | 22.4 | 26 | 34.2 | 42.4 | 50.6 | 58.8 | 67 | 74 | 81 | 88 | 95 | 103 | 108 | 113 | 118 | 123 | 128 | 133 | 136.4 | 139.8 | 143.2 | 146.6 | 150 | 153.2 | 156.4 | 159.6 | 162.8 | 166 | 169.2 | 172.4 | 175.6 | 178.8 | 182 | 185.2 | 188.4 | 191.6 | 194.8 | 198 | 201.2 | 204.4 | 207.6 | 210.8 | 214 | 217.2 | 220.4 | 223.6
NDP scenarios | FSTCHRGER | Fast charger of electric vehicles | none | ResidualCapacity | Cap (generic) | User defined | 8 | 8 | 8 | 8 | 8 | 8 | 8 | 8 | 8 | 8 | 8 | 8 | 8 | 8 | 8 | 8 | 8 | 8 | 8 | 8 | 8 | 8 | 8 | 8 | 8 | 8 | 8 | 8 | 8 | 8 | 8 | 8 | 8 | 8 | 8 | 8 | 8 | 8 | 8 | 8 | 8 | 8 | 8 | 8 | 8 | 8 | 8 | 8 | 8 | 8 | 8 | 8 | 8
NDP scenarios | FSTCHRGER | Fast charger of electric vehicles | none | FixedCost | M US$ / Cap (generic) | User defined | 0.0036 | 0.003588 | 0.003576 | 0.003564 | 0.003552 | 0.00354 | 0.003528 | 0.003516 | 0.003504 | 0.003492 | 0.00348 | 0.003468 | 0.003456 | 0.003444 | 0.003432 | 0.00342 | 0.003408 | 0.003396 | 0.003384 | 0.003372 | 0.00336 | 0.003348 | 0.003336 | 0.003324 | 0.003312 | 0.0033 | 0.003288 | 0.003276 | 0.003264 | 0.003252 | 0.00324 | 0.00324 | 0.00324 | 0.00324 | 0.00324 | 0.00324 | 0.00324 | 0.00324 | 0.00324 | 0.00324 | 0.00324 | 0.00324 | 0.00324 | 0.00324 | 0.00324 | 0.00324 | 0.00324 | 0.00324 | 0.00324 | 0.00324 | 0.00324 | 0.00324 | 0.00324
Note on B1: Insert here rail technologies