## Primary
Tech | Tech.Name | Fuel | Fuel.Name | Direction | Projection.Mode | Projection.Parameter | 2018 | 2019 | 2020 | 2021 | 2022 | 2023 | 2024 | 2025 | 2026 | 2027 | 2028 | 2029 | 2030 | 2031 | 2032 | 2033 | 2034 | 2035 | 2036 | 2037 | 2038 | 2039 | 2040 | 2041 | 2042 | 2043 | 2044 | 2045 | 2046 | 2047 | 2048 | 2049 | 2050 | 2051 | 2052 | 2053 | 2054 | 2055 | 2056 | 2057 | 2058 | 2059 | 2060 | 2061 | 2062 | 2063 | 2064 | 2065 | 2066 | 2067 | 2068 | 2069 | 2070
IMPDSL | Import/Distribution - Diesel | E1_DSL | Diesel | Output
IMPGSL | Import/Distribution - Gasoline | E1_GSL | Gasoline | Output
IMPLPG | Import/Distribution - LPG | E1_LPG | LPG | Output
IMPFOI | Import/Distribution - Fuel Oil | E1_FOI | FOI | Output
IMPKJF | Import/Distribution - Kerosene and Jet Fuel | E1_KJF | Kerosene and Jet Fuel | Output
PROCRU | Production - Crude | E0_CRU | Crude | Output
IMPCRU | Import - Crude | E0_CRU | Crude | Output
IMPCOK | Import - Petroleum Coke | E1_COK | Petroleum Coke | Output
IMPFIR | Production - Firewood | E0_FIR | Produced Firewood | Output
PRONGS | Production - Natural Gas | E0_NGS | Produced Natural Gas | Output
IMPNGS | Imports - Natural Gas | E1_NGS | Imported Natural Gas | Output
PROSUG | Production - Sugarcane | E0_SUG | Produced Sugarcane | Output
PROACG | Aceite de Piñón | E0_ACP | Aceite de Piñón | Output
PROBMS | Production - Biomass | E0_BMS | Produced Biomass | Output
PROBGS | Production - Biogas | E0_BGS | Produced Biogas | Output
PP_GEO | Geotérmico | E1ELE | Electricity | Output
PP_HYDPACDAMPEQ | Hidroeléctrico represa total Pacífico (pequeñas) | E1ELE | Electricity | Output
PP_HYDPACDAMMED | Hidroeléctrico represa total Pacífico (medianas) | E1ELE | Electricity | Output
PP_HYDPACDAMGRA | Hidroeléctrico represa total Pacífico (grandes) | E1ELE | Electricity | Output
PP_HYDAMADAMPEQ | Hidroeléctrico represa total Amazonas (pequeñas) | E1ELE | Electricity | Output
PP_HYDAMADAMMED | Hidroeléctrico represa total Amazonas (medianas) | E1ELE | Electricity | Output
PP_HYDAMADAMGRA | Hidroeléctrico represa total Amazonas (grandes) | E1ELE | Electricity | Output
PP_HYDPACRORPEQ | Hidroeléctrico filo de agua total Pacífico (pequeñas) | E1ELE | Electricity | Output
PP_HYDPACRORMED | Hidroeléctrico filo de agua total Pacífico (medianas) | E1ELE | Electricity | Output
PP_HYDPACRORGRA | Hidroeléctrico filo de agua total Pacífico (grandes) | E1ELE | Electricity | Output
PP_HYRORARORPEQ | Hidroeléctrico filo de agua total Amazonas (pequeñas) | E1ELE | Electricity | Output
PP_HYRORARORMED | Hidroeléctrico filo de agua total Amazonas (medianas) | E1ELE | Electricity | Output
PP_HYRORARORGRA | Hidroeléctrico filo de agua total Amazonas (grandes) | E1ELE | Electricity | Output
PP_SPV_US | Fotovoltaico | E1ELE | Electricity | Output
PP_WND_US | Eólico | E1ELE | Electricity | Output
PP_WND_OF | Eólico offshore | E1ELE | Electricity | Output
PP_SPV_DG | Distribuida solar | E1ELE | Electricity | Output
PP_SPV_US_H2 | Fotovoltaico para H2 | E4ELE | Electricity | Output
PP_WND_US_H2 | Eólico para H2 | E4ELE | Electricity | Output
PP_WND_OF_H2 | Eólico offshore para H2 | E4ELE | Electricity | Output
PPIHYDROR | Hidroeléctrico Aislado | E1ELE | Electricity | Output
PPISPV | Fotovoltaico Aislado | E1ELE | Electricity | Output
PPIWND | Eólico Aislado | E1ELE | Electricity | Output
PPITER | Térmicas fósiles Aislado | E1ELE | Electricity | Output

## Secondary
Tech | Tech.Name | Fuel | Fuel.Name | Direction | Projection.Mode | Projection.Parameter | 2018 | 2019 | 2020 | 2021 | 2022 | 2023 | 2024 | 2025 | 2026 | 2027 | 2028 | 2029 | 2030 | 2031 | 2032 | 2033 | 2034 | 2035 | 2036 | 2037 | 2038 | 2039 | 2040 | 2041 | 2042 | 2043 | 2044 | 2045 | 2046 | 2047 | 2048 | 2049 | 2050 | 2051 | 2052 | 2053 | 2054 | 2055 | 2056 | 2057 | 2058 | 2059 | 2060 | 2061 | 2062 | 2063 | 2064 | 2065 | 2066 | 2067 | 2068 | 2069 | 2070
ELE_TRANS | Secondary - Power Transmission | E1ELE | Secondary - Electricity from Generation | Input |  | 0
ELE_TRANS | Secondary - Power Transmission | E2ELE | Secondary - Electricity from Transmission | Output |  | 0
ELE_DIST | Secondary - Power Distribution | E2ELE | Secondary - Electricity from Transmission | Input |  | 0
ELE_DIST | Secondary - Power Distribution | E3ELE | Secondary - Electricity from Distribution | Output |  | 0
HYD_G_PROD | Secondary - Green Hydrogen Production | E4ELE | Secondary - Electricity for H2 | Input |  | 0
HYD_G_PROD | Secondary - Green Hydrogen Production | E2HYDG | Secondary - Produced Green Hydrogen | Output |  | 0
HYD_DIST | Secondary - Distribution of Hydrogen | E2HYDG | Secondary - Produced Green Hydrogen | Input |  | 0
HYD_DIST | Secondary - Distribution of Hydrogen | E3HYD | Secondary - Transported Hydrogen | Output |  | 0
REFCRU | Refinery | E0_CRU | Crude | Input |  | 0
REFCRU | Refinery | E1_COK | Diesel | Output |  | 0
REFCRU | Refinery | E0_CRU | Crude | Input |  | 0
REFCRU | Refinery | E1_COK | Diesel | Output |  | 0
REFCRU | Refinery | E0_CRU | Crude | Input |  | 0
REFCRU | Refinery | E1_COK | Diesel | Output |  | 0
REFCRU | Refinery | E0_CRU | Crude | Input |  | 0
REFCRU | Refinery | E1_COK | Diesel | Output |  | 0
REFCRU | Refinery | E0_CRU | Crude | Input |  | 0
REFCRU | Refinery | E1_COK | Diesel | Output |  | 0
REFCRU | Refinery | E0_CRU | Crude | Input |  | 0
REFCRU | Refinery | E1_COK | Diesel | Output |  | 0
CENGAS | Centros de Gas | E0_NGS | Natural Gas | Input |  | 0
CENGAS | Centros de Gas | E1_GAS | Gases | Output |  | 0
NGS121 | Convert Natural Gas 1 to 1 | E0_NGS | Natural Gas | Input |  | 0
NGS121 | Convert Natural Gas 1 to 1 | E1_NGS | Natural Gas | Output |  | 0
PP_BGS | Power Plant Biogas | E0_BGS | Biogás | Input |  | 0
PP_BGS | Power Plant Biogas | E1ELE | Electricity | Output |  | 0
PP_BMS | Power Plant Biomass | E0_BMS | Biomasa | Input |  | 0
PP_BMS | Power Plant Biomass | E1ELE | Electricity | Output |  | 0
PP_FOI | Power Plant Fuel Oil | E1_FOI | Fuel oil | Input |  | 0
PP_FOI | Power Plant Fuel Oil | E1ELE | Electricity | Output |  | 0
PP_DSL | Power Plant Diesel | E1_DSL | Diesel | Input |  | 0
PP_DSL | Power Plant Diesel | E1ELE | Electricity | Output |  | 0
PP_NGS | Power Plant Natural Gas | E1_NGS | Gas Natural | Input |  | 0
PP_NGS | Power Plant Natural Gas | E1ELE | Electricity | Output |  | 0
PP_CRU | Power Plant Crudal | E0_CRU | Crude | Input |  | 0
PP_CRU | Power Plant Crudal | E1ELE | Electricity | Output |  | 0

## Demand Techs
Tech | Tech.Name | Fuel | Fuel.Name | Direction | Projection.Mode | Projection.Parameter | 2018 | 2019 | 2020 | 2021 | 2022 | 2023 | 2024 | 2025 | 2026 | 2027 | 2028 | 2029 | 2030 | 2031 | 2032 | 2033 | 2034 | 2035 | 2036 | 2037 | 2038 | 2039 | 2040 | 2041 | 2042 | 2043 | 2044 | 2045 | 2046 | 2047 | 2048 | 2049 | 2050 | 2051 | 2052 | 2053 | 2054 | 2055 | 2056 | 2057 | 2058 | 2059 | 2060 | 2061 | 2062 | 2063 | 2064 | 2065 | 2066 | 2067 | 2068 | 2069 | 2070
T5DSLAGR | Demand Diesel for Agriculture | E1_DSL |  | Input |  | 0
T5DSLAGR | Demand Diesel for Agriculture | E5_AGRDSL | Demand Agriculture Diesel | Output |  | 0
T5ELEAGR | Demand Electricity for Agriculture | E3ELE |  | Input |  | 0
T5ELEAGR | Demand Electricity for Agriculture | E5_AGRELE | Demand Agriculture Electricity | Output |  | 0
T5FOIAGR | Demand Fuel Oil for Agriculture | E1_FOI |  | Input |  | 0
T5FOIAGR | Demand Fuel Oil for Agriculture | E5_AGRFOI | Demand Agriculture Fuel Oil | Output |  | 0
T5GSLAGR | Demand Gasoline for Agriculture | E1_GSL |  | Input |  | 0
T5GSLAGR | Demand Gasoline for Agriculture | E5_AGRGSL | Demand Agriculture Gasoline | Output |  | 0
T5KJFAGR | Demand Kerosene and Jet Fuel for Agriculture | E1_KJF |  | Input |  | 0
T5KJFAGR | Demand Kerosene and Jet Fuel for Agriculture | E5_AGRKJF | Demand Agriculture Kerosene and Jet Fuel | Output |  | 0
T5LPGAGR | Demand LPG for Agriculture | E1_LPG |  | Input |  | 0
T5LPGAGR | Demand LPG for Agriculture | E5_AGRLPG | Demand Agriculture LPG | Output |  | 0
T5DSLCON | Demand Diesel for Construction | E1_DSL |  | Input |  | 0
T5DSLCON | Demand Diesel for Construction | E5_CONDSL | Demand Construction Diesel | Output |  | 0
T5FOICON | Demand Fuel Oil for Construction | E1_FOI |  | Input |  | 0
T5FOICON | Demand Fuel Oil for Construction | E5_CONFOI | Demand Construction Fuel Oil | Output |  | 0
T5GSLCON | Demand Gasoline for Construction | E1_GSL |  | Input |  | 0
T5GSLCON | Demand Gasoline for Construction | E5_CONGSL | Demand Construction Gasoline | Output |  | 0
T5KJFCON | Demand Kerosene and Jet Fuel for Construction | E1_KJF |  | Input |  | 0
T5KJFCON | Demand Kerosene and Jet Fuel for Construction | E5_CONKJF | Demand Construction Kerosene and Jet Fuel | Output |  | 0
T5LPGCON | Demand LPG for Construction | E1_LPG |  | Input |  | 0
T5LPGCON | Demand LPG for Construction | E5_CONLPG | Demand Construction LPG | Output |  | 0
T5DSLCOM | Demand Diesel for Commercial | E1_DSL |  | Input |  | 0
T5DSLCOM | Demand Diesel for Commercial | E5_COMDSL | Demand Commercial Diesel | Output |  | 0
T5ELECOM | Demand Electricity for Commercial | E3ELE |  | Input |  | 0
T5ELECOM | Demand Electricity for Commercial | E5_COMELE | Demand Commercial Electricity | Output |  | 0
T5FOICOM | Demand Fuel Oil for Commercial | E1_FOI |  | Input |  | 0
T5FOICOM | Demand Fuel Oil for Commercial | E5_COMFOI | Demand Commercial Fuel Oil | Output |  | 0
T5GSLCOM | Demand Gasoline for Commercial | E1_GSL |  | Input |  | 0
T5GSLCOM | Demand Gasoline for Commercial | E5_COMGSL | Demand Commercial Gasoline | Output |  | 0
T5KJFCOM | Demand Kerosene and Jet Fuel for Commercial | E1_KJF |  | Input |  | 0
T5KJFCOM | Demand Kerosene and Jet Fuel for Commercial | E5_COMKJF | Demand Commercial Kerosene and Jet Fuel | Output |  | 0
T5LPGCOM | Demand LPG for Commercial | E1_LPG |  | Input |  | 0
T5LPGCOM | Demand LPG for Commercial | E5_COMLPG | Demand Commercial LPG | Output |  | 0
T5DSLIND | Demand Diesel for Industrial | E1_DSL |  | Input |  | 0
T5DSLIND | Demand Diesel for Industrial | E5_INDDSL | Demand Industrial Diesel | Output |  | 0
T5ELEIND | Demand Electricity for Industrial | E3ELE |  | Input |  | 0
T5ELEIND | Demand Electricity for Industrial | E5_INDELE | Demand Industrial Electricity | Output |  | 0
T5FIRIND | Demand Firewood for Industrial | E0_FIR |  | Input |  | 0
T5FIRIND | Demand Firewood for Industrial | E5_INDFIR | Demand Industrial Firewood | Output |  | 0
T5FOIIND | Demand Fuel Oil for Industrial | E1_FOI |  | Input |  | 0
T5FOIIND | Demand Fuel Oil for Industrial | E5_INDFOI | Demand Industrial Fuel Oil | Output |  | 0
T5GSLIND | Demand Gasoline for Industrial | E1_GSL |  | Input |  | 0
T5GSLIND | Demand Gasoline for Industrial | E5_INDGSL | Demand Industrial Gasoline | Output |  | 0
T5HYDIND | Demand Hydrogen for Industrial | E3HYD |  | Input |  | 0
T5HYDIND | Demand Hydrogen for Industrial | E5_INDHYD | Demand Industrial Hydrogen | Output |  | 0
T5COKIND | Demand Petroleum Coke for Industrial | E1_COK |  | Input |  | 0
T5COKIND | Demand Petroleum Coke for Industrial | E5_INDCOK | Demand Industrial Petroleum Coke | Output |  | 0
T5KJFIND | Demand Kerosene and Jet Fuel for Industrial | E1_KJF |  | Input |  | 0
T5KJFIND | Demand Kerosene and Jet Fuel for Industrial | E5_INDKJF | Demand Industrial Kerosene and Jet Fuel | Output |  | 0
T5LPGIND | Demand LPG for Industrial | E1_LPG |  | Input |  | 0
T5LPGIND | Demand LPG for Industrial | E5_INDLPG | Demand Industrial LPG | Output |  | 0
T5NGSIND | Demand Natural Gas for Industrial | E0_NGS |  | Input |  | 0
T5NGSIND | Demand Natural Gas for Industrial | E5_INDNGS | Demand Industrial Natural Gas | Output |  | 0
T5SUGIND | Demand Sugarcane and subproducts for Industrial | E0_SUG |  | Input |  | 0
T5SUGIND | Demand Sugarcane and subproducts for Industrial | E5_INDSUG | Demand Industrial Sugarcane and subproducts | Output |  | 0
T5DSLRES | Demand Diesel for Residential | E1_DSL |  | Input |  | 0
T5DSLRES | Demand Diesel for Residential | E5_RESDSL | Demand Residential Diesel | Output |  | 0
T5ELERES | Demand Electricity for Residential | E3ELE |  | Input |  | 0
T5ELERES | Demand Electricity for Residential | E5_RESELE | Demand Residential Electricity | Output |  | 0
T5FIRRES | Demand Firewood for Residential | E0_FIR |  | Input |  | 0
T5FIRRES | Demand Firewood for Residential | E5_RESFIR | Demand Residential Firewood | Output |  | 0
T5FOIRES | Demand Fuel Oil for Residential | E1_FOI |  | Input |  | 0
T5FOIRES | Demand Fuel Oil for Residential | E5_RESFOI | Demand Residential Fuel Oil | Output |  | 0
T5GSLRES | Demand Gasoline for Residential | E1_GSL |  | Input |  | 0
T5GSLRES | Demand Gasoline for Residential | E5_RESGSL | Demand Residential Gasoline | Output |  | 0
T5KJFRES | Demand Kerosene and Jet Fuel for Residential | E1_KJF |  | Input |  | 0
T5KJFRES | Demand Kerosene and Jet Fuel for Residential | E5_RESKJF | Demand Residential Kerosene and Jet Fuel | Output |  | 0
T5LPGRES | Demand LPG for Residential | E1_LPG |  | Input |  | 0
T5LPGRES | Demand LPG for Residential | E5_RESLPG | Demand Residential LPG | Output |  | 0
T5NGSRES | Demand Natural Gas for Residential | E0_NGS |  | Input |  | 0
T5NGSRES | Demand Natural Gas for Residential | E5_RESNGS | Demand Residential Natural Gas | Output |  | 0
T5CRUEXP | Demand Crude Oil for Exports | E0_CRU |  | Input |  | 0
T5CRUEXP | Demand Crude Oil for Exports | E5_EXPCRU | Demand Exports Crude Oil | Output |  | 0
T5DSLEXP | Demand Diesel for Exports | E1_DSL |  | Input |  | 0
T5DSLEXP | Demand Diesel for Exports | E5_EXPDSL | Demand Exports Diesel | Output |  | 0
T5ELEEXP | Demand Electricity for Exports | E2_ELE |  | Input |  | 0
T5ELEEXP | Demand Electricity for Exports | E5_EXPELE | Demand Exports Electricity | Output |  | 0
T5FOIEXP | Demand Fuel Oil for Exports | E1_FOI |  | Input |  | 0
T5FOIEXP | Demand Fuel Oil for Exports | E5_EXPFOI | Demand Exports Fuel Oil | Output |  | 0
T5GSLEXP | Demand Gasoline for Exports | E1_GSL |  | Input |  | 0
T5GSLEXP | Demand Gasoline for Exports | E5_EXPGSL | Demand Exports Gasoline | Output |  | 0
T5KJFAERTRN | Demand Kerosene and Jet Fuel for Air Transport | E1_KJF |  | Input |  | 0
T5KJFAERTRN | Demand Kerosene and Jet Fuel for Air Transport | E5_AERTRNKJF | Demand Air Transport Kerosene and Jet Fuel | Output |  | 0
T5DSLSHITRN | Demand Diesel for Shipping | E1_DSL |  | Input |  | 0
T5DSLSHITRN | Demand Diesel for Shipping | E5_SHITRNDSL | Demand Shipping Diesel | Output |  | 0

## Distribution Transport
Tech | Tech.Name | Fuel | Fuel.Name | Direction | Projection.Mode | Projection.Parameter | 2018 | 2019 | 2020 | 2021 | 2022 | 2023 | 2024 | 2025 | 2026 | 2027 | 2028 | 2029 | 2030 | 2031 | 2032 | 2033 | 2034 | 2035 | 2036 | 2037 | 2038 | 2039 | 2040 | 2041 | 2042 | 2043 | 2044 | 2045 | 2046 | 2047 | 2048 | 2049 | 2050 | 2051 | 2052 | 2053 | 2054 | 2055 | 2056 | 2057 | 2058 | 2059 | 2060 | 2061 | 2062 | 2063 | 2064 | 2065 | 2066 | 2067 | 2068 | 2069 | 2070
T4_DSLPUB | Distribute Diesel for Public | E1_DSL |  | Input |  | 0
T4_DSLPUB | Distribute Diesel for Public | E4_DSLPUB | Distributed Diesel for Public | Output |  | 0
T4_NGSPUB | Distribute Natural Gas for Public | E0_NGS |  | Input |  | 0
T4_NGSPUB | Distribute Natural Gas for Public | E4_NGSPUB | Distributed Natural Gas for Public | Output |  | 0
T4_HYDPUB | Distribute Hydrogen for Public | E3HYD |  | Input |  | 0
T4_HYDPUB | Distribute Hydrogen for Public | E4_HYDPUB | Distributed Hydrogen for Public | Output |  | 0
T4_ELEPUB | Distribute Electricity for Public | E3ELE |  | Input |  | 0
T4_ELEPUB | Distribute Electricity for Public | E4_ELEPUB | Distributed Electricity for Public | Output |  | 0
T4_GSLPUB | Distribute Gasoline for Public | E1_GSL |  | Input |  | 0
T4_GSLPUB | Distribute Gasoline for Public | E4_GSLPUB | Distributed Gasoline for Public | Output |  | 0
T4_ELEPRI | Distribute Electricity for Private | E3ELE |  | Input |  | 0
T4_ELEPRI | Distribute Electricity for Private | E4_ELEPRI | Distributed Electricity for Private | Output |  | 0
T4_GSLPRI | Distribute Gasoline for Private | E1_GSL |  | Input |  | 0
T4_GSLPRI | Distribute Gasoline for Private | E4_GSLPRI | Distributed Gasoline for Private | Output |  | 0
T4_DSLPRI | Distribute Diesel for Private | E1_DSL |  | Input |  | 0
T4_DSLPRI | Distribute Diesel for Private | E4_DSLPRI | Distributed Diesel for Private | Output |  | 0
T4_NGSPRI | Distribute Natural Gas for Private | E0_NGS |  | Input |  | 0
T4_NGSPRI | Distribute Natural Gas for Private | E4_NGSPRI | Distributed Natural Gas for Private | Output |  | 0
T4_DSLHEA | Distribute Diesel for Heavy Freight | E1_DSL |  | Input |  | 0
T4_DSLHEA | Distribute Diesel for Heavy Freight | E4_DSLHEA | Distributed Diesel for Heavy Freight | Output |  | 0
T4_HYDHEA | Distribute Hydrogen for Heavy Freight | E3HYD |  | Input |  | 0
T4_HYDHEA | Distribute Hydrogen for Heavy Freight | E4_HYDHEA | Distributed Hydrogen for Heavy Freight | Output |  | 0
T4_ELEHEA | Distribute Electricity for Heavy Freight | E3ELE |  | Input |  | 0
T4_ELEHEA | Distribute Electricity for Heavy Freight | E4_ELEHEA | Distributed Electricity for Heavy Freight | Output |  | 0
T4_GSLHEA | Distribute Gasoline for Heavy Freight | E1_GSL |  | Input |  | 0
T4_GSLHEA | Distribute Gasoline for Heavy Freight | E4_GSLHEA | Distributed Gasoline for Heavy Freight | Output |  | 0
T4_LPGHEA | Distribute LPG for Heavy Freight | E1_LPG |  | Input |  | 0
T4_LPGHEA | Distribute LPG for Heavy Freight | E4_LPGHEA | Distributed LPG for Heavy Freight | Output |  | 0
T4_DSLMED | Distribute Diesel for Medium Freight | E1_DSL |  | Input |  | 0
T4_DSLMED | Distribute Diesel for Medium Freight | E4_DSLMED | Distributed Diesel for Medium Freight | Output |  | 0
T4_NGSMED | Distribute Natural Gas for Medium Freight | E0_NGS |  | Input |  | 0
T4_NGSMED | Distribute Natural Gas for Medium Freight | E4_NGSMED | Distributed Natural Gas for Medium Freight | Output |  | 0
T4_HYDMED | Distribute Hydrogen for Medium Freight | E3HYD |  | Input |  | 0
T4_HYDMED | Distribute Hydrogen for Medium Freight | E4_HYDMED | Distributed Hydrogen for Medium Freight | Output |  | 0
T4_ELEMED | Distribute Electricity for Medium Freight | E3ELE |  | Input |  | 0
T4_ELEMED | Distribute Electricity for Medium Freight | E4_ELEMED | Distributed Electricity for Medium Freight | Output |  | 0
T4_GSLMED | Distribute Gasoline for Medium Freight | E1_GSL |  | Input |  | 0
T4_GSLMED | Distribute Gasoline for Medium Freight | E4_GSLMED | Distributed Gasoline for Medium Freight | Output |  | 0
T4_DSLLIG | Distribute Diesel for Light Freight | E1_DSL |  | Input |  | 0
T4_DSLLIG | Distribute Diesel for Light Freight | E4_DSLLIG | Distributed Diesel for Light Freight | Output |  | 0
T4_NGSLIG | Distribute Natural Gas for Light Freight | E0_NGS |  | Input |  | 0
T4_NGSLIG | Distribute Natural Gas for Light Freight | E4_NGSLIG | Distributed Natural Gas for Light Freight | Output |  | 0
T4_ELELIG | Distribute Electricity for Light Freight | E3ELE |  | Input |  | 0
T4_ELELIG | Distribute Electricity for Light Freight | E4_ELELIG | Distributed Electricity for Light Freight | Output |  | 0
T4_GSLLIG | Distribute Gasoline for Light Freight | E1_GSL |  | Input |  | 0
T4_GSLLIG | Distribute Gasoline for Light Freight | E4_GSLLIG | Distributed Gasoline for Light Freight | Output |  | 0

## Transport
Tech | Tech.Name | Fuel | Fuel.Name | Direction | Projection.Mode | Projection.Parameter | 2018 | 2019 | 2020 | 2021 | 2022 | 2023 | 2024 | 2025 | 2026 | 2027 | 2028 | 2029 | 2030 | 2031 | 2032 | 2033 | 2034 | 2035 | 2036 | 2037 | 2038 | 2039 | 2040 | 2041 | 2042 | 2043 | 2044 | 2045 | 2046 | 2047 | 2048 | 2049 | 2050 | 2051 | 2052 | 2053 | 2054 | 2055 | 2056 | 2057 | 2058 | 2059 | 2060 | 2061 | 2062 | 2063 | 2064 | 2065 | 2066 | 2067 | 2068 | 2069 | 2070
TRNMICHYBDSL | Microbuses Hybrid Diesel | E4_DSLPUB |  | Input |  | 0
TRNMICHYBDSL | Microbuses Hybrid Diesel | E5_TRNMIC |  | Output |  | 0
TRNMICNGV | Microbuses Natural Gas Vehicular | E4_NGSPUB |  | Input |  | 0
TRNMICNGV | Microbuses Natural Gas Vehicular | E5_TRNMIC |  | Output |  | 0
TRNMICHYD | Microbuses Hydrogen | E4_HYDPUB |  | Input |  | 0
TRNMICHYD | Microbuses Hydrogen | E5_TRNMIC |  | Output |  | 0
TRNMICELE | Microbuses Electric | E4_ELEPUB |  | Input |  | 0
TRNMICELE | Microbuses Electric | E5_TRNMIC |  | Output |  | 0
TRNMICDSL | Microbuses Diesel | E4_DSLPUB |  | Input |  | 0
TRNMICDSL | Microbuses Diesel | E5_TRNMIC |  | Output |  | 0
TRNBUSHYBDSL | Buses Hybrid Diesel | E4_DSLPUB |  | Input |  | 0
TRNBUSHYBDSL | Buses Hybrid Diesel | E5_TRNBUS |  | Output |  | 0
TRNBUSNGV | Buses Natural Gas Vehicular | E4_NGSPUB |  | Input |  | 0
TRNBUSNGV | Buses Natural Gas Vehicular | E5_TRNBUS |  | Output |  | 0
TRNBUSHYD | Buses Hydrogen | E4_HYDPUB |  | Input |  | 0
TRNBUSHYD | Buses Hydrogen | E5_TRNBUS |  | Output |  | 0
TRNBUSELE | Buses Electric | E4_ELEPUB |  | Input |  | 0
TRNBUSELE | Buses Electric | E5_TRNBUS |  | Output |  | 0
TRNBUSDSL | Buses Diesel | E4_DSLPUB |  | Input |  | 0
TRNBUSDSL | Buses Diesel | E5_TRNBUS |  | Output |  | 0
TRNTAXHYBDSL | Taxis Hybrid Diesel | E4_DSLPUB |  | Input |  | 0
TRNTAXHYBDSL | Taxis Hybrid Diesel | E5_TRNTAX |  | Output |  | 0
TRNTAXELE | Taxis Electric | E4_ELEPUB |  | Input |  | 0
TRNTAXELE | Taxis Electric | E5_TRNTAX |  | Output |  | 0
TRNTAXHYBGSL | Taxis Hybrid Gasoline | E4_GSLPUB |  | Input |  | 0
TRNTAXHYBGSL | Taxis Hybrid Gasoline | E5_TRNTAX |  | Output |  | 0
TRNTAXGSL | Taxis Gasoline | E4_GSLPUB |  | Input |  | 0
TRNTAXGSL | Taxis Gasoline | E5_TRNTAX |  | Output |  | 0
TRNPASRAIHYD | Rail Hydrogen | E4_HYDPUB |  | Input |  | 0
TRNPASRAIHYD | Rail Hydrogen | E5_TRNPASRAI |  | Output |  | 0
TRNPASRAIELE | Rail Electric | E4_ELEPUB |  | Input |  | 0
TRNPASRAIELE | Rail Electric | E5_TRNPASRAI |  | Output |  | 0
TRNPASRAIDSL | Rail Diesel | E4_DSLPUB |  | Input |  | 0
TRNPASRAIDSL | Rail Diesel | E5_TRNPASRAI |  | Output |  | 0
TRNMOTELE | Motorcycles Electric | E4_ELEPRI |  | Input |  | 0
TRNMOTELE | Motorcycles Electric | E5_TRNMOT |  | Output |  | 0
TRNMOTGSL | Motorcycles Gasoline | E4_GSLPRI |  | Input |  | 0
TRNMOTGSL | Motorcycles Gasoline | E5_TRNMOT |  | Output |  | 0
TRNSEDELE | Sedanes Electric | E4_ELEPRI |  | Input |  | 0
TRNSEDELE | Sedanes Electric | E5_TRNSED |  | Output |  | 0
TRNSEDHYBGSL | Sedanes Hybrid Gasoline | E4_GSLPRI |  | Input |  | 0
TRNSEDHYBGSL | Sedanes Hybrid Gasoline | E5_TRNSED |  | Output |  | 0
TRNSEDGSL | Sedanes Gasoline | E4_GSLPRI |  | Input |  | 0
TRNSEDGSL | Sedanes Gasoline | E5_TRNSED |  | Output |  | 0
TRNSUVHYBDSL | SUVs Hybrid Diesel | E4_DSLPRI |  | Input |  | 0
TRNSUVHYBDSL | SUVs Hybrid Diesel | E5_TRNSUV |  | Output |  | 0
TRNSUVNGV | SUVs Natural Gas Vehicular | E4_NGSPRI |  | Input |  | 0
TRNSUVNGV | SUVs Natural Gas Vehicular | E5_TRNSUV |  | Output |  | 0
TRNSUVELE | SUVs Electric | E4_ELEPRI |  | Input |  | 0
TRNSUVELE | SUVs Electric | E5_TRNSUV |  | Output |  | 0
TRNSUVDSL | SUVs Diesel | E4_DSLPRI |  | Input |  | 0
TRNSUVDSL | SUVs Diesel | E5_TRNSUV |  | Output |  | 0
TRNSUVHYBGSL | SUVs Hybrid Gasoline | E4_GSLPRI |  | Input |  | 0
TRNSUVHYBGSL | SUVs Hybrid Gasoline | E5_TRNSUV |  | Output |  | 0
TRNSUVGSL | SUVs Gasoline | E4_GSLPRI |  | Input |  | 0
TRNSUVGSL | SUVs Gasoline | E5_TRNSUV |  | Output |  | 0
TRNCAMHYBDSL | Minivan Hybrid Diesel | E4_DSLPRI |  | Input |  | 0
TRNCAMHYBDSL | Minivan Hybrid Diesel | E5_TRNCAM |  | Output |  | 0
TRNCAMNGV | Minivan Natural Gas Vehicular | E4_NGSPRI |  | Input |  | 0
TRNCAMNGV | Minivan Natural Gas Vehicular | E5_TRNCAM |  | Output |  | 0
TRNCAMELE | Minivan Electric | E4_ELEPRI |  | Input |  | 0
TRNCAMELE | Minivan Electric | E5_TRNCAM |  | Output |  | 0
TRNCAMDSL | Minivan Diesel | E4_DSLPRI |  | Input |  | 0
TRNCAMDSL | Minivan Diesel | E5_TRNCAM |  | Output |  | 0
TRNCAMHYBGSL | Minivan Hybrid Gasoline | E4_GSLPRI |  | Input |  | 0
TRNCAMHYBGSL | Minivan Hybrid Gasoline | E5_TRNCAM |  | Output |  | 0
TRNCAMGSL | Minivan Gasoline | E4_GSLPRI |  | Input |  | 0
TRNCAMGSL | Minivan Gasoline | E5_TRNCAM |  | Output |  | 0
TRNFREHEAHYBDSL | Heavy freight Hybrid Diesel | E4_DSLHEA |  | Input |  | 0
TRNFREHEAHYBDSL | Heavy freight Hybrid Diesel | E5_TRNFREHEA |  | Output |  | 0
TRNFREHEAHYD | Heavy freight Hydrogen | E4_HYDHEA |  | Input |  | 0
TRNFREHEAHYD | Heavy freight Hydrogen | E5_TRNFREHEA |  | Output |  | 0
TRNFREHEAELE | Heavy freight Electric | E4_ELEHEA |  | Input |  | 0
TRNFREHEAELE | Heavy freight Electric | E5_TRNFREHEA |  | Output |  | 0
TRNFREHEADSL | Heavy freight Diesel | E4_DSLHEA |  | Input |  | 0
TRNFREHEADSL | Heavy freight Diesel | E5_TRNFREHEA |  | Output |  | 0
TRNFREHEAGSL | Heavy freight Gasoline | E4_GSLHEA |  | Input |  | 0
TRNFREHEAGSL | Heavy freight Gasoline | E5_TRNFREHEA |  | Output |  | 0
TRNFREHEALPG | Heavy freight LPG | E4_LPGHEA |  | Input |  | 0
TRNFREHEALPG | Heavy freight LPG | E5_TRNFREHEA |  | Output |  | 0
TRNFREMEDHYBDSL | Medium freight Hybrid Diesel | E4_DSLMED |  | Input |  | 0
TRNFREMEDHYBDSL | Medium freight Hybrid Diesel | E5_TRNFREMED |  | Output |  | 0
TRNFREMEDNGV | Medium freight Natural Gas Vehicular | E4_NGSMED |  | Input |  | 0
TRNFREMEDNGV | Medium freight Natural Gas Vehicular | E5_TRNFREMED |  | Output |  | 0
TRNFREMEDHYD | Medium freight Hydrogen | E4_HYDMED |  | Input |  | 0
TRNFREMEDHYD | Medium freight Hydrogen | E5_TRNFREMED |  | Output |  | 0
TRNFREMEDELE | Medium freight Electric | E4_ELEMED |  | Input |  | 0
TRNFREMEDELE | Medium freight Electric | E5_TRNFREMED |  | Output |  | 0
TRNFREMEDDSL | Medium freight Diesel | E4_DSLMED |  | Input |  | 0
TRNFREMEDDSL | Medium freight Diesel | E5_TRNFREMED |  | Output |  | 0
TRNFREMEDGSL | Medium freight Gasoline | E4_GSLMED |  | Input |  | 0
TRNFREMEDGSL | Medium freight Gasoline | E5_TRNFREMED |  | Output |  | 0
TRNFRELIGHYBDSL | Light freight Hybrid Diesel | E4_DSLLIG |  | Input |  | 0
TRNFRELIGHYBDSL | Light freight Hybrid Diesel | E5_TRNFRELIG |  | Output |  | 0
TRNFRELIGNGV | Light freight Natural Gas Vehicular | E4_NGSLIG |  | Input |  | 0
TRNFRELIGNGV | Light freight Natural Gas Vehicular | E5_TRNFRELIG |  | Output |  | 0
TRNFRELIGELE | Light freight Electric | E4_ELELIG |  | Input |  | 0
TRNFRELIGELE | Light freight Electric | E5_TRNFRELIG |  | Output |  | 0
TRNFRELIGDSL | Light freight Diesel | E4_DSLLIG |  | Input |  | 0
TRNFRELIGDSL | Light freight Diesel | E5_TRNFRELIG |  | Output |  | 0
TRNFRELIGHYBGSL | Light freight Hybrid Gasoline | E4_GSLLIG |  | Input |  | 0
TRNFRELIGHYBGSL | Light freight Hybrid Gasoline | E5_TRNFRELIG |  | Output |  | 0
TRNFRELIGGSL | Light freight Gasoline | E4_GSLLIG |  | Input |  | 0
TRNFRELIGGSL | Light freight Gasoline | E5_TRNFRELIG |  | Output |  | 0
TRNCATTRUELE | Catenary trucking Electric | E4_ELEHEA |  | Input |  | 0
TRNCATTRUELE | Catenary trucking Electric | E5_TRNCATTRU |  | Output |  | 0
TRNFRERAIHYD | Freight rail Hydrogen | E4_HYDHEA |  | Input |  | 0
TRNFRERAIHYD | Freight rail Hydrogen | E5_TRNFRERAI |  | Output |  | 0
TRNFRERAIELE | Freight rail Electric | E4_ELEHEA |  | Input |  | 0
TRNFRERAIELE | Freight rail Electric | E5_TRNFRERAI |  | Output |  | 0
TRNFRERAIDSL | Freight rail Diesel | E4_DSLHEA |  | Input |  | 0
TRNFRERAIDSL | Freight rail Diesel | E5_TRNFRERAI |  | Output |  | 0

## Transport Groups
Tech | Tech.Name | Fuel | Fuel.Name | Direction | Projection.Mode | Projection.Parameter | 2018 | 2019 | 2020 | 2021 | 2022 | 2023 | 2024 | 2025 | 2026 | 2027 | 2028 | 2029 | 2030 | 2031 | 2032 | 2033 | 2034 | 2035 | 2036 | 2037 | 2038 | 2039 | 2040 | 2041 | 2042 | 2043 | 2044 | 2045 | 2046 | 2047 | 2048 | 2049 | 2050 | 2051 | 2052 | 2053 | 2054 | 2055 | 2056 | 2057 | 2058 | 2059 | 2060 | 2061 | 2062 | 2063 | 2064 | 2065 | 2066 | 2067 | 2068 | 2069 | 2070
TRNMIC | Microbuses | E5_TRNMIC |  | Input |  | 0
TRNMIC | Microbuses | DEMTRNPASPUB | Transport Demand - Passenger Public | Output |  | 0
TRNBUS | Buses | E5_TRNBUS |  | Input |  | 0
TRNBUS | Buses | DEMTRNPASPUB | Transport Demand - Passenger Public | Output |  | 0
TRNTAX | Taxis | E5_TRNTAX |  | Input |  | 0
TRNTAX | Taxis | DEMTRNPASPUB | Transport Demand - Passenger Public | Output |  | 0
TRNPASRAI | Rail | E5_TRNPASRAI |  | Input |  | 0
TRNPASRAI | Rail | DEMTRNPASPUB | Transport Demand - Passenger Public | Output |  | 0
TRNMOT | Motorcycles | E5_TRNMOT |  | Input |  | 0
TRNMOT | Motorcycles | DEMTRNPASPRI | Transport Demand - Passsenger Private | Output |  | 0
TRNSED | Sedanes | E5_TRNSED |  | Input |  | 0
TRNSED | Sedanes | DEMTRNPASPRI | Transport Demand - Passsenger Private | Output |  | 0
TRNSUV | SUVs | E5_TRNSUV |  | Input |  | 0
TRNSUV | SUVs | DEMTRNPASPRI | Transport Demand - Passsenger Private | Output |  | 0
TRNCAM | Minivan | E5_TRNCAM |  | Input |  | 0
TRNCAM | Minivan | DEMTRNPASPRI | Transport Demand - Passsenger Private | Output |  | 0
TRNFREHEA | Heavy freight | E5_TRNFREHEA |  | Input |  | 0
TRNFREHEA | Heavy freight | DEMTRNFREHEA | Transport Demand - Heavy Freight | Output |  | 0
TRNFREMED | Medium freight | E5_TRNFREMED |  | Input |  | 0
TRNFREMED | Medium freight | DEMTRNFREMED | Transport Demand - Medium Freight | Output |  | 0
TRNFRELIG | Light freight | E5_TRNFRELIG |  | Input |  | 0
TRNFRELIG | Light freight | DEMTRNFRELIG | Transport Demand - Light Freight | Output |  | 0
TRNCATTRU | Catenary trucking | E5_TRNCATTRU |  | Input |  | 0
TRNCATTRU | Catenary trucking | DEMTRNFREHEA | Transport Demand - Heavy Freight | Output |  | 0
TRNFRERAI | Freight rail | E5_TRNFRERAI |  | Input |  | 0
TRNFRERAI | Freight rail | DEMTRNFREHEA | Transport Demand - Heavy Freight | Output |  | 0