## Scenarios
Name | Activated | Base | Reference | Based_On | Description
BAU | YES | YES | BAU | ref | Represents a system based on fossil fuels and private transport for the next 30 years.
DDP | YES | NO | DDP | ref | Represents the policy vision for the Deep Decarbonization Pathway.
DDP70 | YES | NO | DDP70 | ref | Represents the policy vision for the Deep Decarbonization Pathway by 2070.
PA | YES | NO | PA | ref | Represents a scenaro with announced policies.

## Overall_Parameters
Parameter | Value
Initial_Year_of_Uncertainty | 2023

## Distance_Levers
Scenario | Group_Description | Group_Set | Relative reduction to BAU - distance
DDP | Microbuses | TRNMIC | 1
DDP | Buses | TRNBUS | 1
DDP | Taxis | TRNTAX | 1
DDP | Motorcycles | TRNMOT | 1
DDP | Sedanes | TRNSED | 1
DDP | SUVs | TRNSUV | 1
DDP | Minivan | TRNCAM | 1
DDP | Heavy freight | TRNFREHEA | 1
DDP | Catenary trucking | TRNCATTRU | 1
DDP | Medium freight | TRNFREMED | 1
DDP | Light freight | TRNFRELIG | 1
DDP70 | Microbuses | TRNMIC | 1
DDP70 | Buses | TRNBUS | 1
DDP70 | Taxis | TRNTAX | 1
DDP70 | Motorcycles | TRNMOT | 1
DDP70 | Sedanes | TRNSED | 1
DDP70 | SUVs | TRNSUV | 1
DDP70 | Minivan | TRNCAM | 1
DDP70 | Heavy freight | TRNFREHEA | 1
DDP70 | Catenary trucking | TRNCATTRU | 1
DDP70 | Medium freight | TRNFREMED | 1
DDP70 | Light freight | TRNFRELIG | 1
PA | Microbuses | TRNMIC | 1
PA | Buses | TRNBUS | 1
PA | Taxis | TRNTAX | 1
PA | Motorcycles | TRNMOT | 1
PA | Sedanes | TRNSED | 1
PA | SUVs | TRNSUV | 1
PA | Minivan | TRNCAM | 1
PA | Heavy freight | TRNFREHEA | 1
PA | Catenary trucking | TRNCATTRU | 1
PA | Medium freight | TRNFREMED | 1
PA | Light freight | TRNFRELIG | 1

## Mode_Shift
Scenario | Transport_Category | Description_Set | Tech_Set | Context | Built-in | Logistic | Linear | R2021 | R2050 | L | C | M | y_ini | v_2030 | v_2040 | v_2050 | v_2060 | v_2070
DDP | Public | Public - Passenger Transport | DEMTRNPASPUB | Demand | NO | NO | YES | n.a. | n.a. | n.a. | n.a. | n.a. | 2023 | interp | interp | 0.057 | 0.058 | 0.059
DDP | Public | Non Motorized - Passenger Transport | DEMTRN_NOMOT | Demand | NO | NO | YES | n.a. | n.a. | n.a. | n.a. | n.a. | 2023 | interp | interp | 0.039 | 0.04 | 0.041
DDP | Public | Rail Electric | TRNPASRAIELE | Technology | NO | NO | YES | n.a. | n.a. | n.a. | n.a. | n.a. | 2023 | 0.015 | 0.015 | 0.015001 | 0.01501 | 0.0151
DDP | Freight | Freight rail Electric | TRNFRERAIELE | Technology | NO | NO | YES | n.a. | n.a. | n.a. | n.a. | n.a. | 2023 | interp | interp | interp | 0.001 | 0.001
DDP70 | Public | Public - Passenger Transport | DEMTRNPASPUB | Demand | NO | NO | YES | n.a. | n.a. | n.a. | n.a. | n.a. | 2023 | interp | interp | 0.0366 | 0.0468 | 0.057
DDP70 | Public | Non Motorized - Passenger Transport | DEMTRN_NOMOT | Demand | NO | NO | YES | n.a. | n.a. | n.a. | n.a. | n.a. | 2023 | interp | interp | 0.0251 | 0.03205 | 0.039
DDP70 | Public | Rail Electric | TRNPASRAIELE | Technology | NO | NO | YES | n.a. | n.a. | n.a. | n.a. | n.a. | 2023 | 0.01 | 0.01 | 0.010001 | 0.01001 | 0.0101
DDP70 | Freight | Freight rail Electric | TRNFRERAIELE | Technology | NO | NO | YES | n.a. | n.a. | n.a. | n.a. | n.a. | 2023 | interp | interp | interp | 0.001 | 0.001
PA | Public | Public - Passenger Transport | DEMTRNPASPUB | Demand | NO | NO | YES | n.a. | n.a. | n.a. | n.a. | n.a. | 2023 | interp | interp | interp | 0.001 | 0.001
PA | Public | Non Motorized - Passenger Transport | DEMTRN_NOMOT | Demand | NO | NO | YES | n.a. | n.a. | n.a. | n.a. | n.a. | 2023 | interp | interp | interp | 0.001 | 0.001
PA | Public | Rail Electric | TRNPASRAIELE | Technology | NO | NO | YES | n.a. | n.a. | n.a. | n.a. | n.a. | 2023 | interp | interp | interp | 0.001 | 0.001
PA | Freight | Freight rail Electric | TRNFRERAIELE | Technology | NO | NO | YES | n.a. | n.a. | n.a. | n.a. | n.a. | 2023 | interp | interp | interp | 0.001 | 0.001
Note on D4: It is built in the parameters of NDP
Note on D8: It is built in the parameters of NDP
Note on D12: It is built in the parameters of NDP

## Occupancy_Rate
Scenario | Group_Description | Group_Set | Relative increase to BAU - occupancy rate
DDP | Microbuses | TRNMIC | 1
DDP | Buses | TRNBUS | 1
DDP | Taxis | TRNTAX | 1
DDP | Motorcycles | TRNMOT | 1
DDP | Sedanes | TRNSED | 1
DDP | SUVs | TRNSUV | 1
DDP | Minivan | TRNCAM | 1
DDP | Heavy freight | TRNFREHEA | 1
DDP | Catenary trucking | TRNCATTRU | 1
DDP | Medium freight | TRNFREMED | 1
DDP | Light freight | TRNFRELIG | 1
DDP70 | Microbuses | TRNMIC | 1
DDP70 | Buses | TRNBUS | 1
DDP70 | Taxis | TRNTAX | 1
DDP70 | Motorcycles | TRNMOT | 1
DDP70 | Sedanes | TRNSED | 1
DDP70 | SUVs | TRNSUV | 1
DDP70 | Minivan | TRNCAM | 1
DDP70 | Heavy freight | TRNFREHEA | 1
DDP70 | Catenary trucking | TRNCATTRU | 1
DDP70 | Medium freight | TRNFREMED | 1
DDP70 | Light freight | TRNFRELIG | 1
PA | Microbuses | TRNMIC | 1
PA | Buses | TRNBUS | 1
PA | Taxis | TRNTAX | 1
PA | Motorcycles | TRNMOT | 1
PA | Sedanes | TRNSED | 1
PA | SUVs | TRNSUV | 1
PA | Minivan | TRNCAM | 1
PA | Heavy freight | TRNFREHEA | 1
PA | Catenary trucking | TRNCATTRU | 1
PA | Medium freight | TRNFREMED | 1
PA | Light freight | TRNFRELIG | 1

## Tech_Adoption
Scenario | Sector | Transport_Category | Description_Set | Tech_Set | Logistic | Linear | Exact | R2021 | R2050 | L | C | M | y_ini | v_2030 | v_2040 | v_2050 | v_2060 | v_2070 | Restriction_Type | e2023 | e2024 | e2025 | e2026 | e2027 | e2028 | e2029 | e2030 | e2031 | e2032 | e2033 | e2034 | e2035 | e2036 | e2037 | e2038 | e2039 | e2040 | e2041 | e2042 | e2043 | e2044 | e2045 | e2046 | e2047 | e2048 | e2049 | e2050 | e2051 | e2052 | e2053 | e2054 | e2055 | e2056 | e2057 | e2058 | e2059 | e2060 | e2061 | e2062 | e2063 | e2064 | e2065 | e2066 | e2067 | e2068 | e2069 | e2070
BAU | Transport | Private | Sedan Electric | TRNSEDELE | NO | YES | NO | n.a. | n.a. | n.a. | n.a. | n.a. | 2023 | 0 | 0 | 0 | 0 | 0 | Min | 0 | 0 | 0 | 0 | 0 | 0 | 0 | 0 | 0 | 0 | 0 | 0 | 0 | 0 | 0 | 0 | 0 | 0 | 0 | 0 | 0 | 0 | 0 | 0 | 0 | 0 | 0 | 0 | 0 | 0 | 0 | 0 | 0 | 0 | 0 | 0 | 0 | 0 | 0 | 0 | 0 | 0 | 0 | 0 | 0 | 0 | 0 | 0
DDP | Transport | Heavy Freight | Heavy freight Hybrid Diesel | TRNFREHEAHYBDSL | NO | NO | YES | n.a. | n.a. | n.a. | n.a. | n.a. | 2023 | 0.05 | 0.05 | 0.05 | 0.05 | 0.05 | Min/Max | 0 | 0 | 0 | 0 | 0 | 0 | 0 | 0 | 0 | 0 | 0 | 0 | 0 | 0 | 0 | 0 | 0 | 0 | 0 | 0 | 0 | 0 | 0 | 0 | 0 | 0 | 0 | 0 | 0 | 0 | 0 | 0 | 0 | 0 | 0 | 0 | 0 | 0 | 0 | 0 | 0 | 0 | 0 | 0 | 0 | 0 | 0 | 0
DDP | Transport | Public | Microbuses Electric | TRNMICELE | NO | NO | YES | n.a. | n.a. | n.a. | n.a. | n.a. | 2023 | interp | interp | 0.706 | 0.707 | 0.708 | Min | 0.0009 | 0.00425 | 0.014 | 0.024 | 0.0445 | 0.063 | 0.08645 | 0.11713 | 0.14313 | 0.17175 | 0.20503 | 0.23957 | 0.27537 | 0.30181 | 0.32814 | 0.34824 | 0.36429 | 0.37507 | 0.38862 | 0.39957 | 0.4106 | 0.42137 | 0.43355 | 0.44018 | 0.44736 | 0.45607 | 0.46233 | 0.4678 | 0.47465 | 0.4815 | 0.48835 | 0.4952 | 0.50205 | 0.5089 | 0.51575 | 0.5226 | 0.52945 | 0.5363 | 0.54315 | 0.55 | 0.55685 | 0.5637 | 0.57055 | 0.5774 | 0.58425 | 0.5911 | 0.59795 | 0.6048
DDP | Transport | Public | Buses Electric | TRNBUSELE | NO | NO | YES | n.a. | n.a. | n.a. | n.a. | n.a. | 2023 | interp | interp | 0.939 | 0.94 | 0.941 | Min | 0.001 | 0.007 | 0.024 | 0.038 | 0.069 | 0.098 | 0.1349 | 0.1825 | 0.222 | 0.266 | 0.3198 | 0.376 | 0.4346 | 0.4731 | 0.51123 | 0.53676 | 0.55341 | 0.56 | 0.572 | 0.578 | 0.584 | 0.59 | 0.598 | 0.602 | 0.607 | 0.615 | 0.618 | 0.62 | 0.6244 | 0.6288 | 0.6332 | 0.6376 | 0.642 | 0.6464 | 0.6508 | 0.6552 | 0.6596 | 0.664 | 0.6684 | 0.6728 | 0.6772 | 0.6816 | 0.686 | 0.6904 | 0.6948 | 0.6992 | 0.7036 | 0.708
DDP | Transport | Public | Taxis Electric | TRNTAXELE | NO | NO | YES | n.a. | n.a. | n.a. | n.a. | n.a. | 2023 | interp | interp | 0.939 | 0.94 | 0.941 | Min | 0.0010323 | 0.0019355 | 0.0051613 | 0.012903 | 0.025806 | 0.036129 | 0.049032 | 0.066798 | 0.082928 | 0.10001 | 0.11647 | 0.13308 | 0.14986 | 0.16843 | 0.18717 | 0.2061 | 0.22603 | 0.24534 | 0.26483 | 0.28534 | 0.30605 | 0.32612 | 0.34723 | 0.35918 | 0.37124 | 0.38342 | 0.3957 | 0.40723 | 0.41923 | 0.43123 | 0.44323 | 0.45523 | 0.46723 | 0.47923 | 0.49123 | 0.50323 | 0.51523 | 0.52723 | 0.53923 | 0.55123 | 0.56323 | 0.57523 | 0.58723 | 0.59922 | 0.61122 | 0.62322 | 0.62322 | 0.62322
DDP | Transport | Private | Motorcycles Electric | TRNMOTELE | NO | NO | YES | n.a. | n.a. | n.a. | n.a. | n.a. | 2023 | interp | 1 | 1 | 1 | 1 | Min | 0.005 | 0.008 | 0.015 | 0.045 | 0.08 | 0.15 | 0.23 | 0.31 | 0.39 | 0.48 | 0.57 | 0.63 | 0.68 | 0.72 | 0.75 | 0.79 | 0.81 | 0.83 | 0.85 | 0.86 | 0.864 | 0.87 | 0.875 | 0.89 | 0.892 | 0.895 | 0.898 | 0.9 | 0.905 | 0.91 | 0.915 | 0.92 | 0.925 | 0.93 | 0.935 | 0.94 | 0.945 | 0.95 | 0.955 | 0.96 | 0.965 | 0.97 | 0.975 | 0.98 | 0.98 | 0.98 | 0.98 | 0.98
DDP | Transport | Private | Sedanes Electric | TRNSEDELE | NO | NO | YES | n.a. | n.a. | n.a. | n.a. | n.a. | 2023 | interp | interp | 0.469 | 0.47 | 0.471 | Min | 0.0008 | 0.0015 | 0.004 | 0.01 | 0.02 | 0.028 | 0.038 | 0.051769 | 0.064269 | 0.077509 | 0.090261 | 0.10314 | 0.11614 | 0.13053 | 0.14506 | 0.15973 | 0.17518 | 0.19014 | 0.20524 | 0.22114 | 0.23719 | 0.25275 | 0.26911 | 0.27837 | 0.28771 | 0.29715 | 0.30667 | 0.3156 | 0.3249 | 0.3342 | 0.3435 | 0.3528 | 0.3621 | 0.3714 | 0.3807 | 0.39 | 0.3993 | 0.4086 | 0.4179 | 0.4272 | 0.4365 | 0.4458 | 0.4551 | 0.4644 | 0.4737 | 0.483 | 0.4923 | 0.5016
DDP | Transport | Private | SUVs Electric | TRNSUVELE | NO | NO | YES | n.a. | n.a. | n.a. | n.a. | n.a. | 2023 | interp | interp | 0.469 | 0.47 | 0.471 | Min | 0.0008 | 0.0015 | 0.004 | 0.01 | 0.02 | 0.028 | 0.038 | 0.051769 | 0.064269 | 0.077509 | 0.090261 | 0.10314 | 0.11614 | 0.13053 | 0.14506 | 0.15973 | 0.17518 | 0.19014 | 0.20524 | 0.22114 | 0.23719 | 0.25275 | 0.26911 | 0.27837 | 0.28771 | 0.29715 | 0.30667 | 0.3156 | 0.3249 | 0.3342 | 0.3435 | 0.3528 | 0.3621 | 0.3714 | 0.3807 | 0.39 | 0.3993 | 0.4086 | 0.4179 | 0.4272 | 0.4365 | 0.4458 | 0.4551 | 0.4644 | 0.4737 | 0.483 | 0.4923 | 0.5016
DDP | Transport | Private | Minivan Electric | TRNCAMELE | NO | NO | YES | n.a. | n.a. | n.a. | n.a. | n.a. | 2023 | interp | interp | 0.435 | 0.436 | 0.437 | Min | 0.005 | 0.008 | 0.01 | 0.016 | 0.023 | 0.027 | 0.037 | 0.043 | 0.052 | 0.065 | 0.078 | 0.09 | 0.102 | 0.118 | 0.13 | 0.14 | 0.158 | 0.172 | 0.19 | 0.2205 | 0.2535 | 0.2885 | 0.3215 | 0.34 | 0.35 | 0.362 | 0.3695 | 0.375 | 0.3857 | 0.3964 | 0.4071 | 0.4178 | 0.4285 | 0.4392 | 0.4499 | 0.4606 | 0.4713 | 0.482 | 0.4927 | 0.5034 | 0.5141 | 0.5248 | 0.5355 | 0.5462 | 0.5569 | 0.5676 | 0.5783 | 0.589
DDP | Transport | Heavy Freight | Heavy freight Electric | TRNFREHEAELE | NO | NO | YES | n.a. | n.a. | n.a. | n.a. | n.a. | 2023 | 0.07 | 0.061 | 0.095 | 0.096 | 0.097 | Min/Max | 0 | 0 | 0.001 | 0.002 | 0.003 | 0.004 | 0.006 | 0.007 | 0.008 | 0.01 | 0.011 | 0.012 | 0.014 | 0.023 | 0.033 | 0.042 | 0.052 | 0.061 | 0.064 | 0.068 | 0.071 | 0.075 | 0.078 | 0.082 | 0.085 | 0.088 | 0.092 | 0.095 | 0.0984 | 0.1018 | 0.1052 | 0.1086 | 0.112 | 0.1154 | 0.1188 | 0.1222 | 0.1256 | 0.129 | 0.1324 | 0.1358 | 0.1392 | 0.1426 | 0.146 | 0.1494 | 0.1528 | 0.1562 | 0.1596 | 0.163
DDP | Transport | Heavy Freight | Heavy freight Hydrogen | TRNFREHEAHYD | NO | NO | YES | n.a. | n.a. | n.a. | n.a. | n.a. | 2023 | 0.001 | 0.031 | 0.071 | 0.072 | 0.073 | Min/Max | 0 | 0 | 0 | 0 | 0 | 0 | 0 | 0 | 0.002 | 0.004 | 0.006 | 0.008 | 0.01 | 0.014 | 0.018 | 0.023 | 0.027 | 0.031 | 0.035 | 0.039 | 0.043 | 0.047 | 0.051 | 0.055 | 0.059 | 0.063 | 0.067 | 0.071 | 0.075 | 0.079 | 0.083 | 0.087 | 0.091 | 0.095 | 0.099 | 0.103 | 0.107 | 0.111 | 0.115 | 0.119 | 0.123 | 0.127 | 0.131 | 0.135 | 0.139 | 0.143 | 0.147 | 0.151
DDP | Transport | Medium Freight | Medium freight Electric | TRNFREMEDELE | NO | NO | YES | n.a. | n.a. | n.a. | n.a. | n.a. | 2023 | 0.08 | 0.082 | 0.192 | 0.193 | 0.194 | Min | 0 | 0.001 | 0.001 | 0.002 | 0.004 | 0.005 | 0.007 | 0.008 | 0.012 | 0.016 | 0.02 | 0.024 | 0.028 | 0.039 | 0.049 | 0.06 | 0.071 | 0.082 | 0.092 | 0.103 | 0.113 | 0.123 | 0.133 | 0.145 | 0.157 | 0.169 | 0.181 | 0.192 | 0.2038 | 0.2156 | 0.2274 | 0.2392 | 0.251 | 0.2628 | 0.2746 | 0.2864 | 0.2982 | 0.31 | 0.3218 | 0.3336 | 0.3454 | 0.3572 | 0.369 | 0.3808 | 0.3926 | 0.4044 | 0.4162 | 0.428
DDP | Transport | Light Freight | Light freight Electric | TRNFRELIGELE | NO | NO | YES | n.a. | n.a. | n.a. | n.a. | n.a. | 2023 | 0.03 | 0.1 | 0.4 | 0.401 | 0.402 | Min | 0.006 | 0.008 | 0.01 | 0.014 | 0.018 | 0.022 | 0.026 | 0.03 | 0.034 | 0.038 | 0.042 | 0.046 | 0.05 | 0.06 | 0.07 | 0.08 | 0.09 | 0.1 | 0.149 | 0.198 | 0.247 | 0.296 | 0.345 | 0.356 | 0.367 | 0.378 | 0.389 | 0.4 | 0.411 | 0.422 | 0.433 | 0.444 | 0.455 | 0.466 | 0.477 | 0.488 | 0.499 | 0.51 | 0.521 | 0.532 | 0.543 | 0.554 | 0.565 | 0.576 | 0.587 | 0.598 | 0.609 | 0.62
DDP | Transport | Private | Sedan Hybrid Gasoline | TRNSEDHYBGSL | NO | NO | YES | n.a. | n.a. | n.a. | n.a. | n.a. | 2023 | interp | 0 | 0 | 0 | 0 | Min | 0.005 | 0.01 | 0.015 | 0.021 | 0.0302 | 0.038629 | 0.047973 | 0.058431 | 0.073211 | 0.090091 | 0.11074 | 0.12726 | 0.14114 | 0.15475 | 0.16513 | 0.17312 | 0.18012 | 0.18561 | 0.19251 | 0.19961 | 0.20656 | 0.213 | 0.21964 | 0.22238 | 0.22504 | 0.2276 | 0.23008 | 0.23215 | 0.23465 | 0.23715 | 0.23965 | 0.24215 | 0.24465 | 0.24715 | 0.24965 | 0.25215 | 0.25465 | 0.25715 | 0.25965 | 0.26215 | 0.26465 | 0.26715 | 0.26965 | 0.27215 | 0.27465 | 0.27715 | 0.27965 | 0.28215
DDP | Transport | Public | Microbuses Hybrid | TRNMICHYBDSL | NO | NO | YES | n.a. | n.a. | n.a. | n.a. | n.a. | 2023 | interp | 0 | 0 | 0 | 0 | Min | 0.002 | 0.004 | 0.006 | 0.008 | 0.011 | 0.019564 | 0.026986 | 0.037216 | 0.047605 | 0.060546 | 0.076369 | 0.091181 | 0.10432 | 0.11638 | 0.12457 | 0.13166 | 0.13706 | 0.14051 | 0.1447 | 0.14905 | 0.15378 | 0.158 | 0.16282 | 0.16519 | 0.16752 | 0.1698 | 0.17154 | 0.17307 | 0.17512 | 0.17717 | 0.17922 | 0.18127 | 0.18332 | 0.18537 | 0.18742 | 0.18947 | 0.19152 | 0.19357 | 0.19562 | 0.19767 | 0.19972 | 0.20178 | 0.20383 | 0.20588 | 0.20793 | 0.20998 | 0.21203 | 0.21408
DDP | Transport | Public | Microbuses Diesel | TRNMICDSL | NO | NO | YES | n.a. | n.a. | n.a. | n.a. | n.a. | 2023 | interp | interp | 0.2646 | 0.2637 | 0.2628 | Min | 0.9961 | 0.99076 | 0.97902 | 0.96703 | 0.94356 | 0.91652 | 0.88568 | 0.8448 | 0.80845 | 0.76693 | 0.71788 | 0.66858 | 0.61969 | 0.58123 | 0.54675 | 0.51957 | 0.49815 | 0.48394 | 0.46621 | 0.45092 | 0.43519 | 0.4202 | 0.40322 | 0.39423 | 0.38474 | 0.37375 | 0.36576 | 0.35877 | 0.34987 | 0.34098 | 0.33209 | 0.3232 | 0.31431 | 0.30542 | 0.29653 | 0.28764 | 0.27875 | 0.26985 | 0.26096 | 0.25207 | 0.24318 | 0.23429 | 0.2254 | 0.21651 | 0.20762 | 0.19873 | 0.18983 | 0.18094
DDP | Transport | Private | Motorcycle Gasoline | TRNMOTGSL | NO | NO | YES | n.a. | n.a. | n.a. | n.a. | n.a. | 2023 | interp | 0 | 0 | 0 | 0 | Min | 0 | 0 | 0 | 0 | 0 | 0 | 0 | 0 | 0 | 0 | 0 | 0 | 0 | 0 | 0 | 0 | 0 | 0 | 0 | 0 | 0 | 0 | 0 | 0 | 0 | 0 | 0 | 0 | 0 | 0 | 0 | 0 | 0 | 0 | 0 | 0 | 0 | 0 | 0 | 0 | 0 | 0 | 0 | 0 | 0 | 0 | 0 | 0
DDP | Transport | Public | Microbuses Gasoline | TRNMICGSL | NO | NO | YES | n.a. | n.a. | n.a. | n.a. | n.a. | 2023 | interp | interp | 0 | 0 | 0 | Min | 0 | 0 | 0 | 0 | 0 | 0 | 0 | 0 | 0 | 0 | 0 | 0 | 0 | 0 | 0 | 0 | 0 | 0 | 0 | 0 | 0 | 0 | 0 | 0 | 0 | 0 | 0 | 0 | 0 | 0 | 0 | 0 | 0 | 0 | 0 | 0 | 0 | 0 | 0 | 0 | 0 | 0 | 0 | 0 | 0 | 0 | 0 | 0
DDP | Transport | Public | Bus Hybrid | TRNBUSHYBDSL | NO | NO | YES | n.a. | n.a. | n.a. | n.a. | n.a. | 2023 | interp | 0 | 0 | 0 | 0 | Min | 0.0005 | 0.006 | 0.016 | 0.022 | 0.031 | 0.042 | 0.0551 | 0.0675 | 0.078 | 0.084 | 0.0902 | 0.094 | 0.0954 | 0.0969 | 0.0985 | 0.101 | 0.103 | 0.106 | 0.108 | 0.11 | 0.112 | 0.113 | 0.114 | 0.115 | 0.11616 | 0.11865 | 0.11961 | 0.12 | 0.1212 | 0.1224 | 0.1236 | 0.1248 | 0.126 | 0.1272 | 0.1284 | 0.1296 | 0.1308 | 0.132 | 0.1332 | 0.1344 | 0.1356 | 0.1368 | 0.138 | 0.1392 | 0.1404 | 0.1416 | 0.1428 | 0.144
DDP | Transport | Public | Bus Diesel | TRNBUSDSL | NO | NO | YES | n.a. | n.a. | n.a. | n.a. | n.a. | 2023 | interp | interp | 0.0549 | 0.054 | 0.0531 | Min | 0.9975 | 0.98601 | 0.95904 | 0.93906 | 0.8991 | 0.85914 | 0.80919 | 0.74925 | 0.6993 | 0.64935 | 0.58941 | 0.52947 | 0.46953 | 0.42957 | 0.38988 | 0.36188 | 0.34325 | 0.33367 | 0.31968 | 0.31169 | 0.3037 | 0.2967 | 0.28771 | 0.28272 | 0.27656 | 0.26609 | 0.26212 | 0.25974 | 0.25415 | 0.24855 | 0.24296 | 0.23736 | 0.23177 | 0.22617 | 0.22058 | 0.21498 | 0.20939 | 0.2038 | 0.1982 | 0.19261 | 0.18701 | 0.18142 | 0.17582 | 0.17023 | 0.16464 | 0.15904 | 0.15345 | 0.14785
DDP | Transport | Private | SUVs Gasoline | TRNSUVGSL | NO | NO | YES | n.a. | n.a. | n.a. | n.a. | n.a. | 2023 | interp | interp | 0.46356 | 0.46269 | 0.46182 | Min | 0.96341 | 0.95789 | 0.95062 | 0.93899 | 0.92038 | 0.90446 | 0.88572 | 0.86224 | 0.83581 | 0.80662 | 0.77425 | 0.74577 | 0.71972 | 0.69259 | 0.66845 | 0.64649 | 0.62473 | 0.60492 | 0.5836 | 0.56131 | 0.53902 | 0.5177 | 0.49542 | 0.48379 | 0.47216 | 0.46053 | 0.4489 | 0.43824 | 0.42681 | 0.41537 | 0.40394 | 0.39251 | 0.38107 | 0.36964 | 0.3582 | 0.34677 | 0.33533 | 0.3239 | 0.31246 | 0.30103 | 0.28959 | 0.27816 | 0.26673 | 0.25529 | 0.24386 | 0.23242 | 0.22099 | 0.20955
DDP | Transport | Medium Freight | Medium Freight Diesel | TRNFREMEDDSL | NO | NO | YES | n.a. | n.a. | n.a. | n.a. | n.a. | 2023 | 0.874 | 0.8721 | 0.7676 | 0.76665 | 0.7657 | Min | 0.999 | 0.998 | 0.998 | 0.997 | 0.995 | 0.99401 | 0.99201 | 0.99101 | 0.98701 | 0.98302 | 0.97902 | 0.97502 | 0.97103 | 0.96004 | 0.95005 | 0.93906 | 0.92807 | 0.91708 | 0.90709 | 0.8961 | 0.88611 | 0.87612 | 0.86613 | 0.85414 | 0.84216 | 0.83017 | 0.81818 | 0.80719 | 0.7954 | 0.78362 | 0.77183 | 0.76004 | 0.74825 | 0.73646 | 0.72467 | 0.71289 | 0.7011 | 0.68931 | 0.67752 | 0.66573 | 0.65395 | 0.64216 | 0.63037 | 0.61858 | 0.60679 | 0.595 | 0.58322 | 0.57143
DDP | Transport | Private | SUV Diesel | TRNSUVDSL | NO | NO | YES | n.a. | n.a. | n.a. | n.a. | n.a. | 2023 | interp | interp | 0.014337 | 0.01431 | 0.014283 | Min | 0.029796 | 0.029625 | 0.029401 | 0.029041 | 0.028466 | 0.027973 | 0.027393 | 0.026667 | 0.02585 | 0.024947 | 0.023946 | 0.023065 | 0.022259 | 0.02142 | 0.020674 | 0.019994 | 0.019322 | 0.018709 | 0.018049 | 0.01736 | 0.016671 | 0.016011 | 0.015322 | 0.014963 | 0.014603 | 0.014243 | 0.013884 | 0.013554 | 0.0132 | 0.012847 | 0.012493 | 0.012139 | 0.011786 | 0.011432 | 0.011078 | 0.010725 | 0.010371 | 0.010017 | 0.0096638 | 0.0093102 | 0.0089565 | 0.0086029 | 0.0082492 | 0.0078956 | 0.007542 | 0.0071883 | 0.0068347 | 0.006481
DDP | Transport | Private | Sedan Gasoline | TRNSEDGSL | NO | NO | YES | n.a. | n.a. | n.a. | n.a. | n.a. | 2023 | interp | interp | 0.4779 | 0.477 | 0.4761 | Min | 0.99321 | 0.98751 | 0.98002 | 0.96803 | 0.94885 | 0.93244 | 0.91311 | 0.88891 | 0.86166 | 0.83157 | 0.7982 | 0.76883 | 0.74198 | 0.71401 | 0.68912 | 0.66648 | 0.64406 | 0.62363 | 0.60165 | 0.57867 | 0.55569 | 0.53372 | 0.51074 | 0.49875 | 0.48676 | 0.47477 | 0.46279 | 0.4518 | 0.44001 | 0.42822 | 0.41643 | 0.40464 | 0.39286 | 0.38107 | 0.36928 | 0.35749 | 0.3457 | 0.33392 | 0.32213 | 0.31034 | 0.29855 | 0.28676 | 0.27497 | 0.26319 | 0.2514 | 0.23961 | 0.22782 | 0.21603
DDP | Transport | Private | Minivan Diesel | TRNCAMDSL | NO | NO | YES | n.a. | n.a. | n.a. | n.a. | n.a. | 2023 | interp | interp | 0.1373 | 0.13705 | 0.13681 | Min | 0.26676 | 0.26434 | 0.26191 | 0.25867 | 0.25489 | 0.25112 | 0.24626 | 0.24195 | 0.23736 | 0.23116 | 0.22442 | 0.21816 | 0.21195 | 0.20419 | 0.19852 | 0.19259 | 0.1853 | 0.17883 | 0.1729 | 0.16386 | 0.15415 | 0.14444 | 0.135 | 0.12947 | 0.12677 | 0.12381 | 0.12259 | 0.12192 | 0.11903 | 0.11615 | 0.11326 | 0.11037 | 0.10749 | 0.1046 | 0.10172 | 0.098829 | 0.095943 | 0.093057 | 0.090171 | 0.087285 | 0.084399 | 0.081512 | 0.078626 | 0.07574 | 0.072854 | 0.069968 | 0.067082 | 0.064196
DDP | Transport | Private | SUVs Hybrid Gasoline | TRNSUVHYBGSL | NO | NO | YES | n.a. | n.a. | n.a. | n.a. | n.a. | 2023 | interp | 0 | 0 | 0 | 0 | Min | 0.005 | 0.01 | 0.015 | 0.021 | 0.0302 | 0.038629 | 0.047973 | 0.058431 | 0.073211 | 0.090091 | 0.11074 | 0.12726 | 0.14114 | 0.15475 | 0.16513 | 0.17312 | 0.18012 | 0.18561 | 0.19251 | 0.19961 | 0.20656 | 0.213 | 0.21964 | 0.22238 | 0.22504 | 0.2276 | 0.23008 | 0.23215 | 0.23465 | 0.23715 | 0.23965 | 0.24215 | 0.24465 | 0.24715 | 0.24965 | 0.25215 | 0.25465 | 0.25715 | 0.25965 | 0.26215 | 0.26465 | 0.26715 | 0.26965 | 0.27215 | 0.27465 | 0.27715 | 0.27965 | 0.28215
DDP | Transport | Private | Sedan Diesel | TRNSEDDSL | NO | NO | YES | n.a. | n.a. | n.a. | n.a. | n.a. | 2023 | interp | 0 | 0 | 0 | 0 | Min | 0 | 0 | 0 | 0 | 0 | 0 | 0 | 0 | 0 | 0 | 0 | 0 | 0 | 0 | 0 | 0 | 0 | 0 | 0 | 0 | 0 | 0 | 0 | 0 | 0 | 0 | 0 | 0 | 0 | 0 | 0 | 0 | 0 | 0 | 0 | 0 | 0 | 0 | 0 | 0 | 0 | 0 | 0 | 0 | 0 | 0 | 0 | 0
DDP | Transport | Heavy Freight | Heavy freight Diesel | TRNFREHEADSL | NO | NO | YES | n.a. | n.a. | n.a. | n.a. | n.a. | 2023 | 0.88255 | 0.8626 | 0.7923 | 0.7904 | 0.7885 | Min | 0.999 | 0.999 | 0.998 | 0.997 | 0.996 | 0.995 | 0.99301 | 0.99201 | 0.98901 | 0.98501 | 0.98202 | 0.97902 | 0.97502 | 0.96204 | 0.94805 | 0.93407 | 0.92008 | 0.90709 | 0.9001 | 0.89211 | 0.88511 | 0.87712 | 0.87013 | 0.86214 | 0.85514 | 0.84815 | 0.84016 | 0.83317 | 0.82577 | 0.81838 | 0.81099 | 0.8036 | 0.7962 | 0.78881 | 0.78142 | 0.77403 | 0.76663 | 0.75924 | 0.75185 | 0.74445 | 0.73706 | 0.72967 | 0.72228 | 0.71488 | 0.70749 | 0.7001 | 0.69271 | 0.68531
DDP | Transport | Light Freight | Light Freight Diesel | TRNFRELIGDSL | NO | NO | YES | n.a. | n.a. | n.a. | n.a. | n.a. | 2023 | 0.31331 | 0.2907 | 0.1938 | 0.19348 | 0.19315 | Min | 0.33762 | 0.33694 | 0.33626 | 0.3349 | 0.33355 | 0.33219 | 0.33083 | 0.32947 | 0.32811 | 0.32675 | 0.32539 | 0.32404 | 0.32268 | 0.31928 | 0.31588 | 0.31249 | 0.30909 | 0.30569 | 0.28905 | 0.27241 | 0.25576 | 0.23912 | 0.22248 | 0.21874 | 0.215 | 0.21127 | 0.20753 | 0.2038 | 0.20006 | 0.19632 | 0.19259 | 0.18885 | 0.18511 | 0.18138 | 0.17764 | 0.17391 | 0.17017 | 0.16643 | 0.1627 | 0.15896 | 0.15522 | 0.15149 | 0.14775 | 0.14402 | 0.14028 | 0.13654 | 0.13281 | 0.12907
DDP | Transport | Light Freight | Light Freight Gasoline | TRNFRELIGGSL | NO | NO | YES | n.a. | n.a. | n.a. | n.a. | n.a. | 2023 | 0.60819 | 0.5643 | 0.3762 | 0.37557 | 0.37495 | Min | 0.65538 | 0.65407 | 0.65275 | 0.65011 | 0.64747 | 0.64483 | 0.6422 | 0.63956 | 0.63692 | 0.63429 | 0.63165 | 0.62901 | 0.62637 | 0.61978 | 0.61319 | 0.60659 | 0.6 | 0.59341 | 0.5611 | 0.52879 | 0.49648 | 0.46418 | 0.43187 | 0.42461 | 0.41736 | 0.41011 | 0.40286 | 0.3956 | 0.38835 | 0.3811 | 0.37385 | 0.36659 | 0.35934 | 0.35209 | 0.34483 | 0.33758 | 0.33033 | 0.32308 | 0.31582 | 0.30857 | 0.30132 | 0.29407 | 0.28681 | 0.27956 | 0.27231 | 0.26505 | 0.2578 | 0.25055
DDP | Transport | Public | Taxis Hybrid | TRNTAXHYBGSL | NO | NO | YES | n.a. | n.a. | n.a. | n.a. | n.a. | 2023 | interp | 0 | 0 | 0 | 0 | Min | 0.0064516 | 0.012903 | 0.019355 | 0.027097 | 0.038968 | 0.049844 | 0.061901 | 0.075395 | 0.094465 | 0.11625 | 0.14289 | 0.16421 | 0.18211 | 0.19968 | 0.21307 | 0.22338 | 0.23242 | 0.2395 | 0.2484 | 0.25756 | 0.26653 | 0.27484 | 0.28341 | 0.28694 | 0.29037 | 0.29368 | 0.29688 | 0.29954 | 0.30277 | 0.30599 | 0.30922 | 0.31245 | 0.31567 | 0.3189 | 0.32213 | 0.32535 | 0.32858 | 0.3318 | 0.33503 | 0.33826 | 0.34148 | 0.34471 | 0.34794 | 0.35116 | 0.35439 | 0.35762 | 0.35762 | 0.35762
DDP | Transport | Public | Taxis Gasoline | TRNTAXGSL | NO | NO | YES | n.a. | n.a. | n.a. | n.a. | n.a. | 2023 | interp | 0.0549 | 0.0549 | 0.054 | 0.0531 | Min | 0.99152 | 0.98418 | 0.97451 | 0.95904 | 0.93429 | 0.91311 | 0.88818 | 0.85695 | 0.82178 | 0.78296 | 0.7399 | 0.70201 | 0.66736 | 0.63126 | 0.59916 | 0.56995 | 0.54101 | 0.51465 | 0.48629 | 0.45664 | 0.42699 | 0.39863 | 0.36899 | 0.35352 | 0.33805 | 0.32258 | 0.30711 | 0.29293 | 0.27772 | 0.26251 | 0.2473 | 0.23209 | 0.21688 | 0.20167 | 0.18646 | 0.17125 | 0.15604 | 0.14083 | 0.12562 | 0.11041 | 0.095195 | 0.079984 | 0.064774 | 0.049563 | 0.034353 | 0.019142 | 0.019142 | 0.019142
DDP | Transport | Private | Minivan Hybrid | TRNCAMHYBGSL | NO | NO | YES | n.a. | n.a. | n.a. | n.a. | n.a. | 2023 | interp | 0 | 0 | 0 | 0 | Min | 0.006 | 0.012 | 0.019 | 0.025 | 0.032 | 0.042 | 0.05 | 0.06 | 0.068 | 0.078 | 0.09 | 0.1012 | 0.1122 | 0.125 | 0.134 | 0.146 | 0.155 | 0.165 | 0.169 | 0.172 | 0.175 | 0.176 | 0.178 | 0.18 | 0.18 | 0.179 | 0.176 | 0.173 | 0.173 | 0.173 | 0.173 | 0.173 | 0.173 | 0.173 | 0.173 | 0.173 | 0.173 | 0.173 | 0.173 | 0.173 | 0.173 | 0.173 | 0.173 | 0.173 | 0.173 | 0.173 | 0.173 | 0.173
DDP | Transport | Private | Minivan Gasoline | TRNCAMGSL | NO | NO | YES | n.a. | n.a. | n.a. | n.a. | n.a. | 2023 | interp | interp | 0.3712 | 0.37055 | 0.36989 | Min | 0.72125 | 0.71468 | 0.70812 | 0.69937 | 0.68916 | 0.67895 | 0.66582 | 0.65416 | 0.64176 | 0.62498 | 0.60675 | 0.58983 | 0.57306 | 0.55206 | 0.53674 | 0.5207 | 0.50101 | 0.48351 | 0.46746 | 0.44303 | 0.41678 | 0.39052 | 0.365 | 0.35005 | 0.34276 | 0.33473 | 0.33145 | 0.32963 | 0.32183 | 0.31402 | 0.30622 | 0.29842 | 0.29061 | 0.28281 | 0.27501 | 0.2672 | 0.2594 | 0.2516 | 0.24379 | 0.23599 | 0.22819 | 0.22039 | 0.21258 | 0.20478 | 0.19698 | 0.18917 | 0.18137 | 0.17357
DDP70 | Transport | Heavy Freight | Heavy freight Hybrid Diesel | TRNFREHEAHYBDSL | NO | NO | YES | n.a. | n.a. | n.a. | n.a. | n.a. | 2023 | 0.05 | 0.05 | 0.05 | 0.05 | 0.05 | Min/Max | 0 | 0 | 0 | 0 | 0 | 0 | 0 | 0 | 0 | 0 | 0 | 0 | 0 | 0 | 0 | 0 | 0 | 0 | 0 | 0 | 0 | 0 | 0 | 0 | 0 | 0 | 0 | 0 | 0 | 0 | 0 | 0 | 0 | 0 | 0 | 0 | 0 | 0 | 0 | 0 | 0 | 0 | 0 | 0 | 0 | 0 | 0 | 0
DDP70 | Transport | Public | Microbuses Electric | TRNMICELE | NO | NO | YES | n.a. | n.a. | n.a. | n.a. | n.a. | 2023 | interp | interp | interp | interp | 0.706 | Min | 0.001 | 0.00425 | 0.01375 | 0.0215 | 0.0375 | 0.053 | 0.07245 | 0.09865 | 0.12376 | 0.1522 | 0.1874 | 0.2258 | 0.26266 | 0.28991 | 0.31452 | 0.33296 | 0.34656 | 0.35263 | 0.35263 | 0.35263 | 0.35263 | 0.35263 | 0.35263 | 0.35263 | 0.35263 | 0.35263 | 0.35263 | 0.35263 | 0.36 | 0.37 | 0.379 | 0.39 | 0.396 | 0.403 | 0.41 | 0.416 | 0.42 | 0.425 | 0.429 | 0.433 | 0.438 | 0.442 | 0.446 | 0.451 | 0.455 | 0.459 | 0.463 | 0.468
DDP70 | Transport | Public | Buses Electric | TRNBUSELE | NO | NO | YES | n.a. | n.a. | n.a. | n.a. | n.a. | 2023 | interp | interp | interp | interp | 0.939 | Min | 0.001 | 0.007 | 0.024 | 0.038 | 0.069 | 0.098 | 0.1349 | 0.1825 | 0.222 | 0.266 | 0.3198 | 0.376 | 0.4346 | 0.4731 | 0.51123 | 0.53676 | 0.55341 | 0.559 | 0.559 | 0.559 | 0.559 | 0.559 | 0.559 | 0.559 | 0.559 | 0.559 | 0.559 | 0.559 | 0.559 | 0.559 | 0.559 | 0.559 | 0.559 | 0.559 | 0.559 | 0.559 | 0.562 | 0.567 | 0.572 | 0.577 | 0.583 | 0.588 | 0.593 | 0.599 | 0.604 | 0.609 | 0.615 | 0.62
DDP70 | Transport | Public | Taxis Electric | TRNTAXELE | NO | NO | YES | n.a. | n.a. | n.a. | n.a. | n.a. | 2023 | interp | interp | interp | interp | 0.939 | Min | 0.0010323 | 0.0010323 | 0.0010323 | 0.0010323 | 0.0010323 | 0.0010323 | 0.0010323 | 0.0010323 | 0.0010323 | 0.0010323 | 0.0010323 | 0.0010323 | 0.0010323 | 0.0010323 | 0.0010323 | 0.0010323 | 0.0010323 | 0.0010323 | 0.0010323 | 0.0010323 | 0.0010323 | 0.0019355 | 0.0051613 | 0.012903 | 0.025806 | 0.036129 | 0.049032 | 0.066798 | 0.082928 | 0.10001 | 0.11647 | 0.13308 | 0.14986 | 0.16843 | 0.18717 | 0.2061 | 0.22603 | 0.24534 | 0.26483 | 0.28534 | 0.30605 | 0.32612 | 0.34723 | 0.35918 | 0.37124 | 0.38342 | 0.3957 | 0.40723
DDP70 | Transport | Private | Motorcycles Electric | TRNMOTELE | NO | NO | YES | n.a. | n.a. | n.a. | n.a. | n.a. | 2023 | interp | interp | interp | 1 | 1 | Min | 0.001 | 0.004 | 0.007 | 0.01 | 0.014 | 0.027 | 0.041 | 0.056 | 0.072 | 0.104 | 0.135 | 0.171 | 0.207 | 0.243 | 0.279 | 0.315 | 0.351 | 0.392 | 0.432 | 0.513 | 0.567 | 0.612 | 0.648 | 0.675 | 0.711 | 0.729 | 0.747 | 0.765 | 0.774 | 0.778 | 0.783 | 0.788 | 0.801 | 0.803 | 0.806 | 0.808 | 0.816 | 0.824 | 0.831 | 0.839 | 0.846 | 0.854 | 0.862 | 0.869 | 0.877 | 0.885 | 0.892 | 0.9
DDP70 | Transport | Private | Sedanes Electric | TRNSEDELE | NO | NO | YES | n.a. | n.a. | n.a. | n.a. | n.a. | 2023 | interp | interp | interp | interp | 0.469 | Min | 0.0008 | 0.0015 | 0.0035 | 0.005 | 0.006 | 0.008 | 0.01 | 0.0148 | 0.02552 | 0.0384 | 0.055 | 0.0756 | 0.09072 | 0.10672 | 0.11781 | 0.12915 | 0.1397 | 0.14625 | 0.14625 | 0.14625 | 0.14625 | 0.14625 | 0.14625 | 0.14625 | 0.14625 | 0.158 | 0.171 | 0.185 | 0.199 | 0.213 | 0.227 | 0.242 | 0.251 | 0.259 | 0.267 | 0.276 | 0.279 | 0.283 | 0.286 | 0.289 | 0.293 | 0.296 | 0.299 | 0.302 | 0.306 | 0.309 | 0.312 | 0.316
DDP70 | Transport | Private | SUVs Electric | TRNSUVELE | NO | NO | YES | n.a. | n.a. | n.a. | n.a. | n.a. | 2023 | interp | interp | interp | interp | 0.469 | Min | 0.001 | 0.0015 | 0.0035 | 0.005 | 0.006 | 0.008 | 0.01 | 0.0148 | 0.02552 | 0.0384 | 0.055 | 0.0756 | 0.09072 | 0.10672 | 0.11781 | 0.12915 | 0.1397 | 0.14625 | 0.14625 | 0.14625 | 0.14625 | 0.14625 | 0.14625 | 0.14625 | 0.14625 | 0.158 | 0.171 | 0.185 | 0.199 | 0.213 | 0.227 | 0.242 | 0.251 | 0.259 | 0.267 | 0.276 | 0.279 | 0.283 | 0.286 | 0.289 | 0.293 | 0.296 | 0.299 | 0.302 | 0.306 | 0.309 | 0.312 | 0.316
DDP70 | Transport | Private | Minivan Electric | TRNCAMELE | NO | NO | YES | n.a. | n.a. | n.a. | n.a. | n.a. | 2023 | interp | interp | interp | interp | 0.435 | Min | 0.001 | 0.004 | 0.007 | 0.008 | 0.01 | 0.016 | 0.02 | 0.03 | 0.044 | 0.065 | 0.078 | 0.09 | 0.102 | 0.118 | 0.13 | 0.14 | 0.158 | 0.172 | 0.19 | 0.2205 | 0.2275 | 0.2275 | 0.2275 | 0.2275 | 0.2275 | 0.2275 | 0.2275 | 0.2275 | 0.2275 | 0.228 | 0.26 | 0.289 | 0.306 | 0.315 | 0.326 | 0.333 | 0.336 | 0.34 | 0.343 | 0.347 | 0.35 | 0.354 | 0.357 | 0.361 | 0.364 | 0.368 | 0.371 | 0.375
DDP70 | Transport | Heavy Freight | Heavy freight Electric | TRNFREHEAELE | NO | NO | YES | n.a. | n.a. | n.a. | n.a. | n.a. | 2023 | interp | interp | 0.07 | 0.061 | 0.095 | Min/Max | 0 | 0 | 0.001 | 0.002 | 0.0025 | 0.004 | 0.005 | 0.007 | 0.008 | 0.01 | 0.011 | 0.012 | 0.014 | 0.023 | 0.033 | 0.042 | 0.052 | 0.056875 | 0.056875 | 0.056875 | 0.056875 | 0.056875 | 0.056875 | 0.056875 | 0.056875 | 0.056875 | 0.056875 | 0.058 | 0.061 | 0.064 | 0.068 | 0.07 | 0.074 | 0.077 | 0.079 | 0.083 | 0.084 | 0.085 | 0.086 | 0.087 | 0.088 | 0.089 | 0.09 | 0.091 | 0.092 | 0.093 | 0.094 | 0.095
DDP70 | Transport | Heavy Freight | Heavy freight Hydrogen | TRNFREHEAHYD | NO | NO | YES | n.a. | n.a. | n.a. | n.a. | n.a. | 2023 | interp | interp | 0.001 | 0.031 | 0.071 | Min/Max | 0 | 0 | 0 | 0 | 0 | 0 | 0 | 0 | 0 | 0 | 0 | 0 | 0 | 0 | 0 | 0.001 | 0.002 | 0.003 | 0.004 | 0.005 | 0.007 | 0.009 | 0.013 | 0.016 | 0.021 | 0.024 | 0.028 | 0.032 | 0.035 | 0.039 | 0.042 | 0.046 | 0.05 | 0.053 | 0.057 | 0.06 | 0.061 | 0.062 | 0.063 | 0.064 | 0.065 | 0.066 | 0.067 | 0.067 | 0.068 | 0.069 | 0.07 | 0.071
DDP70 | Transport | Medium Freight | Medium freight Electric | TRNFREMEDELE | NO | NO | YES | n.a. | n.a. | n.a. | n.a. | n.a. | 2023 | interp | interp | 0.08 | 0.082 | 0.192 | Min | 0 | 0.001 | 0.001 | 0.002 | 0.004 | 0.005 | 0.007 | 0.008 | 0.012 | 0.016 | 0.02 | 0.024 | 0.028 | 0.039 | 0.049 | 0.06 | 0.071 | 0.082 | 0.092 | 0.103 | 0.113 | 0.11375 | 0.11375 | 0.11375 | 0.11375 | 0.11375 | 0.11375 | 0.11375 | 0.11375 | 0.11375 | 0.11375 | 0.12 | 0.131 | 0.141 | 0.152 | 0.163 | 0.165 | 0.168 | 0.17 | 0.173 | 0.175 | 0.177 | 0.18 | 0.182 | 0.185 | 0.187 | 0.19 | 0.192
DDP70 | Transport | Light Freight | Light freight Electric | TRNFRELIGELE | NO | NO | YES | n.a. | n.a. | n.a. | n.a. | n.a. | 2023 | interp | interp | 0.03 | 0.1 | 0.4 | Min | 0.006 | 0.007 | 0.007 | 0.008 | 0.01 | 0.016 | 0.02 | 0.03 | 0.034 | 0.038 | 0.042 | 0.046 | 0.05 | 0.06 | 0.07 | 0.08 | 0.09 | 0.1 | 0.149 | 0.198 | 0.2275 | 0.2275 | 0.2275 | 0.2275 | 0.2275 | 0.2275 | 0.2275 | 0.2275 | 0.2275 | 0.2275 | 0.266 | 0.311 | 0.32 | 0.33 | 0.34 | 0.35 | 0.354 | 0.358 | 0.363 | 0.367 | 0.371 | 0.375 | 0.379 | 0.383 | 0.388 | 0.392 | 0.396 | 0.4
DDP70 | Transport | Private | Sedan Hybrid Gasoline | TRNSEDHYBGSL | NO | NO | YES | n.a. | n.a. | n.a. | n.a. | n.a. | 2023 | interp | 0 | 0 | 0 | 0 | Min | 0.005 | 0.007 | 0.009 | 0.011 | 0.014 | 0.016 | 0.02 | 0.0252 | 0.03248 | 0.0416 | 0.055 | 0.0644 | 0.07128 | 0.07728 | 0.08019 | 0.08085 | 0.0803 | 0.07875 | 0.081 | 0.1 | 0.115 | 0.127 | 0.139 | 0.149 | 0.156 | 0.162 | 0.167 | 0.173 | 0.18 | 0.186 | 0.192 | 0.198 | 0.2 | 0.203 | 0.205 | 0.207 | 0.209 | 0.211 | 0.213 | 0.215 | 0.218 | 0.22 | 0.222 | 0.224 | 0.226 | 0.228 | 0.23 | 0.232
DDP70 | Transport | Public | Microbuses Hybrid | TRNMICHYBDSL | NO | NO | YES | n.a. | n.a. | n.a. | n.a. | n.a. | 2023 | interp | 0 | 0 | 0 | 0 | Min | 0.002 | 0.004 | 0.006 | 0.008 | 0.011 | 0.019564 | 0.026986 | 0.037216 | 0.047605 | 0.060546 | 0.0726 | 0.0792 | 0.08334 | 0.08709 | 0.086983 | 0.087045 | 0.085945 | 0.084875 | 0.084875 | 0.084875 | 0.084875 | 0.094 | 0.105 | 0.112 | 0.118 | 0.123 | 0.126 | 0.13 | 0.134 | 0.138 | 0.142 | 0.147 | 0.149 | 0.151 | 0.153 | 0.154 | 0.156 | 0.158 | 0.16 | 0.162 | 0.163 | 0.165 | 0.167 | 0.169 | 0.171 | 0.172 | 0.174 | 0.176
DDP70 | Transport | Private | Microbuses Diesel | TRNMICDSL | NO | NO | YES | n.a. | n.a. | n.a. | n.a. | n.a. | 2023 | interp | interp | interp | interp | 0.2646 | Min | 0.996 | 0.99076 | 0.97927 | 0.96953 | 0.95055 | 0.92651 | 0.89966 | 0.86327 | 0.82781 | 0.78647 | 0.73926 | 0.6943 | 0.65335 | 0.62238 | 0.5979 | 0.57942 | 0.56693 | 0.56194 | 0.56194 | 0.56194 | 0.56194 | 0.55282 | 0.54183 | 0.53484 | 0.52885 | 0.52385 | 0.52085 | 0.51686 | 0.50549 | 0.49151 | 0.47852 | 0.46254 | 0.45454 | 0.44555 | 0.43656 | 0.42957 | 0.42358 | 0.41658 | 0.41059 | 0.40459 | 0.3986 | 0.39261 | 0.38661 | 0.37962 | 0.37363 | 0.36863 | 0.36264 | 0.35564
DDP70 | Transport | Private | Motorcycle Gasoline | TRNMOTGSL | NO | NO | YES | n.a. | n.a. | n.a. | n.a. | n.a. | 2023 | interp | interp | 0 | 0 | 0 | Min | 0 | 0 | 0 | 0 | 0 | 0 | 0 | 0 | 0 | 0 | 0 | 0 | 0 | 0 | 0 | 0 | 0 | 0 | 0 | 0 | 0 | 0 | 0 | 0 | 0 | 0 | 0 | 0 | 0 | 0 | 0 | 0 | 0 | 0 | 0 | 0 | 0 | 0 | 0 | 0 | 0 | 0 | 0 | 0 | 0 | 0 | 0 | 0
DDP70 | Transport | Public | Microbuses Gasoline | TRNMICGSL | NO | NO | YES | n.a. | n.a. | n.a. | n.a. | n.a. | 2023 | interp | interp | 0 | 0 | 0 | Min | 0 | 0 | 0 | 0 | 0 | 0 | 0 | 0 | 0 | 0 | 0 | 0 | 0 | 0 | 0 | 0 | 0 | 0 | 0 | 0 | 0 | 0 | 0 | 0 | 0 | 0 | 0 | 0 | 0 | 0 | 0 | 0 | 0 | 0 | 0 | 0 | 0 | 0 | 0 | 0 | 0 | 0 | 0 | 0 | 0 | 0 | 0 | 0
DDP70 | Transport | Public | Bus Hybrid | TRNBUSHYBDSL | NO | NO | YES | n.a. | n.a. | n.a. | n.a. | n.a. | 2023 | interp | 0 | 0 | 0 | 0 | Min | 0.001 | 0.006 | 0.016 | 0.022 | 0.031 | 0.042 | 0.0551 | 0.0675 | 0.078 | 0.084 | 0.0902 | 0.094 | 0.0954 | 0.0969 | 0.093775 | 0.09324 | 0.09159 | 0.091 | 0.091 | 0.091 | 0.091 | 0.091 | 0.091 | 0.091 | 0.091 | 0.093 | 0.095 | 0.097 | 0.099 | 0.101 | 0.102 | 0.103 | 0.104 | 0.105 | 0.107 | 0.108 | 0.109 | 0.11 | 0.111 | 0.112 | 0.113 | 0.114 | 0.115 | 0.116 | 0.117 | 0.118 | 0.119 | 0.12
DDP70 | Transport | Public | Bus Diesel | TRNBUSDSL | NO | NO | YES | n.a. | n.a. | n.a. | n.a. | n.a. | 2023 | interp | interp | interp | interp | 0.0549 | Min | 0.997 | 0.98601 | 0.95904 | 0.93906 | 0.8991 | 0.85914 | 0.80919 | 0.74925 | 0.6993 | 0.64935 | 0.58941 | 0.52947 | 0.46953 | 0.42957 | 0.3946 | 0.36963 | 0.35465 | 0.34965 | 0.34965 | 0.34965 | 0.34965 | 0.34965 | 0.34965 | 0.34965 | 0.34965 | 0.34765 | 0.34565 | 0.34366 | 0.34166 | 0.33966 | 0.33866 | 0.33766 | 0.33666 | 0.33566 | 0.33367 | 0.33267 | 0.32867 | 0.32268 | 0.31668 | 0.31069 | 0.3037 | 0.2977 | 0.29171 | 0.28472 | 0.27872 | 0.27273 | 0.26573 | 0.25974
DDP70 | Transport | Private | SUVs Gasoline | TRNSUVGSL | NO | NO | YES | n.a. | n.a. | n.a. | n.a. | n.a. | 2023 | interp | interp | interp | interp | 0.46356 | Min | 0.96322 | 0.96079 | 0.95692 | 0.95353 | 0.94965 | 0.94577 | 0.93996 | 0.93027 | 0.91283 | 0.89151 | 0.86244 | 0.83337 | 0.81205 | 0.79073 | 0.77716 | 0.76553 | 0.75584 | 0.751 | 0.74882 | 0.73041 | 0.71587 | 0.70424 | 0.69261 | 0.68292 | 0.67614 | 0.65894 | 0.6415 | 0.62212 | 0.60177 | 0.58239 | 0.56301 | 0.54266 | 0.532 | 0.52134 | 0.51165 | 0.50099 | 0.49614 | 0.49033 | 0.48548 | 0.48064 | 0.47386 | 0.46901 | 0.46417 | 0.45932 | 0.45351 | 0.44866 | 0.44382 | 0.438
DDP70 | Transport | Medium Freight | Medium Freight Diesel | TRNFREMEDDSL | NO | NO | YES | n.a. | n.a. | n.a. | n.a. | n.a. | 2023 | interp | interp | 0.874 | 0.8721 | 0.7676 | Min | 0.999 | 0.998 | 0.998 | 0.997 | 0.995 | 0.99401 | 0.99201 | 0.99101 | 0.98701 | 0.98302 | 0.97902 | 0.97502 | 0.97103 | 0.96004 | 0.95005 | 0.93906 | 0.92807 | 0.91708 | 0.90709 | 0.8961 | 0.88611 | 0.88536 | 0.88536 | 0.88536 | 0.88536 | 0.88536 | 0.88536 | 0.88536 | 0.88536 | 0.88536 | 0.88536 | 0.87912 | 0.86813 | 0.85814 | 0.84715 | 0.83616 | 0.83416 | 0.83117 | 0.82917 | 0.82617 | 0.82417 | 0.82218 | 0.81918 | 0.81718 | 0.81418 | 0.81219 | 0.80919 | 0.80719
DDP70 | Transport | Private | SUV Diesel | TRNSUVDSL | NO | NO | YES | n.a. | n.a. | n.a. | n.a. | n.a. | 2023 | interp | interp | interp | interp | 0.014337 | Min | 0.02979 | 0.029715 | 0.029595 | 0.02949 | 0.029371 | 0.029251 | 0.029071 | 0.028771 | 0.028232 | 0.027572 | 0.026673 | 0.025774 | 0.025115 | 0.024456 | 0.024036 | 0.023676 | 0.023377 | 0.023227 | 0.023159 | 0.02259 | 0.02214 | 0.021781 | 0.021421 | 0.021121 | 0.020912 | 0.02038 | 0.01984 | 0.019241 | 0.018611 | 0.018012 | 0.017413 | 0.016783 | 0.016454 | 0.016124 | 0.015824 | 0.015494 | 0.015345 | 0.015165 | 0.015015 | 0.014865 | 0.014655 | 0.014505 | 0.014356 | 0.014206 | 0.014026 | 0.013876 | 0.013726 | 0.013546
DDP70 | Transport | Private | Sedan Gasoline | TRNSEDGSL | NO | NO | YES | n.a. | n.a. | n.a. | n.a. | n.a. | 2023 | interp | interp | interp | interp | 0.4779 | Min | 0.99321 | 0.99051 | 0.98651 | 0.98302 | 0.97902 | 0.97502 | 0.96903 | 0.95904 | 0.94106 | 0.91908 | 0.88911 | 0.85914 | 0.83716 | 0.81518 | 0.8012 | 0.78921 | 0.77922 | 0.77423 | 0.77198 | 0.753 | 0.73801 | 0.72602 | 0.71404 | 0.70405 | 0.69705 | 0.67932 | 0.66134 | 0.64136 | 0.62038 | 0.6004 | 0.58042 | 0.55944 | 0.54845 | 0.53746 | 0.52747 | 0.51648 | 0.51149 | 0.50549 | 0.5005 | 0.4955 | 0.48851 | 0.48352 | 0.47852 | 0.47353 | 0.46753 | 0.46254 | 0.45754 | 0.45155
DDP70 | Transport | Private | Minivan Diesel | TRNCAMDSL | NO | NO | YES | n.a. | n.a. | n.a. | n.a. | n.a. | 2023 | interp | interp | interp | interp | 0.1373 | Min | 0.26784 | 0.26622 | 0.2638 | 0.26218 | 0.26029 | 0.25732 | 0.25409 | 0.2495 | 0.24276 | 0.23256 | 0.22442 | 0.21816 | 0.21195 | 0.20562 | 0.2008 | 0.1977 | 0.19315 | 0.19029 | 0.18544 | 0.17721 | 0.17532 | 0.17532 | 0.17532 | 0.17532 | 0.17303 | 0.1706 | 0.16818 | 0.16737 | 0.16656 | 0.16561 | 0.15698 | 0.14862 | 0.1435 | 0.14107 | 0.13783 | 0.13594 | 0.13486 | 0.13352 | 0.13244 | 0.13109 | 0.13028 | 0.12893 | 0.12785 | 0.1265 | 0.12542 | 0.12435 | 0.12327 | 0.12192
DDP70 | Transport | Private | SUVs Hybrid Gasoline | TRNSUVHYBGSL | NO | NO | YES | n.a. | n.a. | n.a. | n.a. | n.a. | 2023 | interp | interp | 0 | 0 | 0 | Min | 0.005 | 0.007 | 0.009 | 0.011 | 0.014 | 0.016 | 0.02 | 0.0252 | 0.03248 | 0.0416 | 0.055 | 0.0644 | 0.07128 | 0.07728 | 0.08019 | 0.08085 | 0.0803 | 0.07875 | 0.081 | 0.1 | 0.115 | 0.127 | 0.139 | 0.149 | 0.156 | 0.162 | 0.167 | 0.173 | 0.18 | 0.186 | 0.192 | 0.198 | 0.2 | 0.203 | 0.205 | 0.207 | 0.209 | 0.211 | 0.213 | 0.215 | 0.218 | 0.22 | 0.222 | 0.224 | 0.226 | 0.228 | 0.23 | 0.232
DDP70 | Transport | Private | Sedan Diesel | TRNSEDDSL | NO | NO | YES | n.a. | n.a. | n.a. | n.a. | n.a. | 2023 | interp | interp | 0 | 0 | 0 | Min | 0 | 0 | 0 | 0 | 0 | 0 | 0 | 0 | 0 | 0 | 0 | 0 | 0 | 0 | 0 | 0 | 0 | 0 | 0 | 0 | 0 | 0 | 0 | 0 | 0 | 0 | 0 | 0 | 0 | 0 | 0 | 0 | 0 | 0 | 0 | 0 | 0 | 0 | 0 | 0 | 0 | 0 | 0 | 0 | 0 | 0 | 0 | 0
DDP70 | Transport | Heavy Freight | Heavy freight Diesel | TRNFREHEADSL | NO | NO | YES | n.a. | n.a. | n.a. | n.a. | n.a. | 2023 | interp | interp | 0.88255 | 0.8626 | 0.7923 | Min | 0.999 | 0.999 | 0.999 | 0.998 | 0.9975 | 0.996 | 0.995 | 0.993 | 0.992 | 0.99 | 0.989 | 0.988 | 0.986 | 0.977 | 0.967 | 0.957 | 0.946 | 0.94012 | 0.93912 | 0.93812 | 0.93612 | 0.93412 | 0.93012 | 0.92712 | 0.92212 | 0.91912 | 0.91512 | 0.91 | 0.904 | 0.897 | 0.89 | 0.884 | 0.876 | 0.87 | 0.864 | 0.857 | 0.855 | 0.853 | 0.851 | 0.849 | 0.847 | 0.845 | 0.843 | 0.842 | 0.84 | 0.838 | 0.836 | 0.834
DDP70 | Transport | Light Freight | Light Freight Diesel | TRNFRELIGDSL | NO | NO | YES | n.a. | n.a. | n.a. | n.a. | n.a. | 2023 | interp | interp | 0.31331 | 0.2907 | 0.1938 | Min | 0.33793 | 0.33759 | 0.33759 | 0.33725 | 0.33657 | 0.33453 | 0.33317 | 0.32977 | 0.32841 | 0.32705 | 0.32569 | 0.32433 | 0.32297 | 0.31957 | 0.31617 | 0.31277 | 0.30937 | 0.30597 | 0.28931 | 0.27265 | 0.26262 | 0.26262 | 0.26262 | 0.26262 | 0.26262 | 0.26262 | 0.26262 | 0.26262 | 0.26262 | 0.26262 | 0.24954 | 0.23424 | 0.23118 | 0.22778 | 0.22438 | 0.22098 | 0.21962 | 0.21826 | 0.21656 | 0.2152 | 0.21384 | 0.21248 | 0.21112 | 0.20976 | 0.20806 | 0.2067 | 0.20534 | 0.20398
DDP70 | Transport | Light Freight | Light Freight Gasoline | TRNFRELIGGSL | NO | NO | YES | n.a. | n.a. | n.a. | n.a. | n.a. | 2023 | interp | interp | 0.60819 | 0.5643 | 0.3762 | Min | 0.65538 | 0.65472 | 0.65472 | 0.65407 | 0.65275 | 0.64879 | 0.64615 | 0.63956 | 0.63692 | 0.63429 | 0.63165 | 0.62901 | 0.62637 | 0.61978 | 0.61319 | 0.60659 | 0.6 | 0.59341 | 0.5611 | 0.52879 | 0.50934 | 0.50934 | 0.50934 | 0.50934 | 0.50934 | 0.50934 | 0.50934 | 0.50934 | 0.50934 | 0.50934 | 0.48396 | 0.45429 | 0.44835 | 0.44176 | 0.43516 | 0.42857 | 0.42593 | 0.4233 | 0.42 | 0.41736 | 0.41472 | 0.41209 | 0.40945 | 0.40681 | 0.40352 | 0.40088 | 0.39824 | 0.3956
DDP70 | Transport | Public | Taxis Hybrid | TRNTAXHYBGSL | NO | NO | YES | n.a. | n.a. | n.a. | n.a. | n.a. | 2023 | interp | 0 | 0 | 0 | 0 | Min | 0.0064516 | 0.0064516 | 0.0064516 | 0.0064516 | 0.0064516 | 0.0064516 | 0.0064516 | 0.0064516 | 0.0064516 | 0.0064516 | 0.0064516 | 0.0064516 | 0.0064516 | 0.0064516 | 0.0064516 | 0.0064516 | 0.0064516 | 0.0064516 | 0.0064516 | 0.0064516 | 0.0064516 | 0.012903 | 0.019355 | 0.027097 | 0.038968 | 0.049844 | 0.061901 | 0.075395 | 0.094465 | 0.11625 | 0.14289 | 0.16421 | 0.18211 | 0.19968 | 0.21307 | 0.22338 | 0.23242 | 0.2395 | 0.2484 | 0.25756 | 0.26653 | 0.27484 | 0.28341 | 0.28694 | 0.29037 | 0.29368 | 0.29688 | 0.29954
DDP70 | Transport | Public | Taxis Gasoline | TRNTAXGSL | NO | NO | YES | n.a. | n.a. | n.a. | n.a. | n.a. | 2023 | interp | interp | interp | interp | 0.0549 | Min | 0.99152 | 0.99152 | 0.99152 | 0.99152 | 0.99152 | 0.99152 | 0.99152 | 0.99152 | 0.99152 | 0.99152 | 0.99152 | 0.99152 | 0.99152 | 0.99152 | 0.99152 | 0.99152 | 0.99152 | 0.99152 | 0.99152 | 0.99152 | 0.99152 | 0.98418 | 0.97451 | 0.95904 | 0.93429 | 0.91311 | 0.88818 | 0.85695 | 0.82178 | 0.78296 | 0.7399 | 0.70201 | 0.66736 | 0.63126 | 0.59916 | 0.56995 | 0.54101 | 0.51465 | 0.48629 | 0.45664 | 0.42699 | 0.39863 | 0.36899 | 0.35352 | 0.33805 | 0.32258 | 0.30711 | 0.29293
DDP70 | Transport | Private | Minivan Hybrid | TRNCAMHYBGSL | NO | NO | YES | n.a. | n.a. | n.a. | n.a. | n.a. | 2023 | interp | 0 | 0 | 0 | 0 | Min | 0.006 | 0.009 | 0.015 | 0.02 | 0.025 | 0.03 | 0.038 | 0.045 | 0.056 | 0.0728 | 0.09 | 0.1012 | 0.1122 | 0.1197 | 0.12555 | 0.12705 | 0.12592 | 0.1225 | 0.1225 | 0.1225 | 0.1225 | 0.1225 | 0.1225 | 0.1225 | 0.131 | 0.14 | 0.149 | 0.152 | 0.155 | 0.158 | 0.158 | 0.16 | 0.162 | 0.162 | 0.163 | 0.163 | 0.164 | 0.165 | 0.166 | 0.167 | 0.167 | 0.168 | 0.169 | 0.17 | 0.171 | 0.171 | 0.172 | 0.173
DDP70 | Transport | Private | Minivan Gasoline | TRNCAMGSL | NO | NO | YES | n.a. | n.a. | n.a. | n.a. | n.a. | 2023 | interp | interp | interp | interp | 0.3712 | Min | 0.72417 | 0.71979 | 0.71323 | 0.70885 | 0.70375 | 0.69572 | 0.68697 | 0.67457 | 0.65634 | 0.62878 | 0.60675 | 0.58983 | 0.57306 | 0.55592 | 0.54291 | 0.53452 | 0.52221 | 0.5145 | 0.50137 | 0.47913 | 0.47403 | 0.47403 | 0.47403 | 0.47403 | 0.46783 | 0.46126 | 0.4547 | 0.45251 | 0.45032 | 0.44777 | 0.42444 | 0.40183 | 0.38797 | 0.38141 | 0.37266 | 0.36755 | 0.36463 | 0.36099 | 0.35807 | 0.35443 | 0.35224 | 0.34859 | 0.34567 | 0.34203 | 0.33911 | 0.33619 | 0.33328 | 0.32963
PA | Transport | Heavy Freight | Heavy freight Hybrid Diesel | TRNFREHEAHYBDSL | NO | NO | YES | n.a. | n.a. | n.a. | n.a. | n.a. | 2023 | 0.05 | 0.05 | 0.05 | 0.05 | 0.05 | Min/Max | 0 | 0 | 0 | 0 | 0 | 0 | 0 | 0 | 0 | 0 | 0 | 0 | 0 | 0 | 0 | 0 | 0 | 0 | 0 | 0 | 0 | 0 | 0 | 0 | 0 | 0 | 0 | 0 | 0 | 0 | 0 | 0 | 0 | 0 | 0 | 0 | 0 | 0 | 0 | 0 | 0 | 0 | 0 | 0 | 0 | 0 | 0 | 0
PA | Transport | Public | Microbuses Electric | TRNMICELE | NO | NO | YES | n.a. | n.a. | n.a. | n.a. | n.a. | 2023 | interp | 0.438 | 0.439 | 0.44 | 0.441 | Min | 0.0009 | 0.00425 | 0.01375 | 0.0215 | 0.0375 | 0.053 | 0.07245 | 0.09865 | 0.12376 | 0.1522 | 0.1874 | 0.2258 | 0.26266 | 0.28991 | 0.31452 | 0.33296 | 0.34656 | 0.35263 | 0.35263 | 0.35263 | 0.35263 | 0.35263 | 0.35263 | 0.35263 | 0.35263 | 0.35263 | 0.35263 | 0.35263 | 0.35263 | 0.35263 | 0.35263 | 0.35263 | 0.35263 | 0.35263 | 0.35263 | 0.35263 | 0.35263 | 0.35263 | 0.35263 | 0.35263 | 0.35263 | 0.35263 | 0.35263 | 0.35263 | 0.35263 | 0.35263 | 0.35263 | 0.35263
PA | Transport | Public | Buses Electric | TRNBUSELE | NO | NO | YES | n.a. | n.a. | n.a. | n.a. | n.a. | 2023 | interp | 0.65 | 0.651 | 0.652 | 0.653 | Min | 0.001 | 0.007 | 0.024 | 0.038 | 0.069 | 0.098 | 0.1349 | 0.1825 | 0.222 | 0.266 | 0.3198 | 0.376 | 0.4346 | 0.4731 | 0.51123 | 0.53676 | 0.55341 | 0.559 | 0.559 | 0.559 | 0.559 | 0.559 | 0.559 | 0.559 | 0.559 | 0.559 | 0.559 | 0.559 | 0.559 | 0.559 | 0.559 | 0.559 | 0.559 | 0.559 | 0.559 | 0.559 | 0.559 | 0.559 | 0.559 | 0.559 | 0.559 | 0.559 | 0.559 | 0.559 | 0.559 | 0.559 | 0.559 | 0.559
PA | Transport | Public | Taxis Electric | TRNTAXELE | NO | NO | YES | n.a. | n.a. | n.a. | n.a. | n.a. | 2023 | interp | 0.575 | 0.576 | 0.577 | 0.578 | Min | 0.001 | 0.003 | 0.008 | 0.015 | 0.02 | 0.035 | 0.05 | 0.07 | 0.1012 | 0.144 | 0.18052 | 0.20628 | 0.23229 | 0.26106 | 0.29011 | 0.31945 | 0.35035 | 0.37375 | 0.37375 | 0.37375 | 0.37375 | 0.37375 | 0.37375 | 0.37375 | 0.37375 | 0.37375 | 0.37375 | 0.37375 | 0.37375 | 0.37375 | 0.37375 | 0.37375 | 0.37375 | 0.37375 | 0.37375 | 0.37375 | 0.37375 | 0.37375 | 0.37375 | 0.37375 | 0.37375 | 0.37375 | 0.37375 | 0.37375 | 0.37375 | 0.37375 | 0.37375 | 0.37375
PA | Transport | Private | Motorcycles Electric | TRNMOTELE | NO | NO | YES | n.a. | n.a. | n.a. | n.a. | n.a. | 2023 | interp | 0.65 | 0.651 | 0.652 | 0.653 | Min | 0 | 0 | 0 | 0 | 0 | 0 | 0 | 0 | 0 | 0 | 0 | 0 | 0 | 0 | 0 | 0 | 0 | 0 | 0 | 0 | 0 | 0 | 0 | 0 | 0 | 0 | 0 | 0 | 0 | 0 | 0 | 0 | 0 | 0 | 0 | 0 | 0 | 0 | 0 | 0 | 0 | 0 | 0 | 0 | 0 | 0 | 0 | 0
PA | Transport | Private | Sedanes Electric | TRNSEDELE | NO | NO | YES | n.a. | n.a. | n.a. | n.a. | n.a. | 2023 | interp | 0.225 | 0.226 | 0.227 | 0.228 | Min | 0.0008 | 0.0015 | 0.0035 | 0.005 | 0.006 | 0.008 | 0.01 | 0.0148 | 0.02552 | 0.0384 | 0.055 | 0.0756 | 0.09072 | 0.10672 | 0.11781 | 0.12915 | 0.1397 | 0.14625 | 0.14625 | 0.14625 | 0.14625 | 0.14625 | 0.14625 | 0.14625 | 0.14625 | 0.14625 | 0.14625 | 0.14625 | 0.14625 | 0.14625 | 0.14625 | 0.14625 | 0.14625 | 0.14625 | 0.14625 | 0.14625 | 0.14625 | 0.14625 | 0.14625 | 0.14625 | 0.14625 | 0.14625 | 0.14625 | 0.14625 | 0.14625 | 0.14625 | 0.14625 | 0.14625
PA | Transport | Private | SUVs Electric | TRNSUVELE | NO | NO | YES | n.a. | n.a. | n.a. | n.a. | n.a. | 2023 | interp | 0.225 | 0.226 | 0.227 | 0.228 | Min | 0.0008 | 0.0015 | 0.0035 | 0.005 | 0.006 | 0.008 | 0.01 | 0.0148 | 0.02552 | 0.0384 | 0.055 | 0.0756 | 0.09072 | 0.10672 | 0.11781 | 0.12915 | 0.1397 | 0.14625 | 0.14625 | 0.14625 | 0.14625 | 0.14625 | 0.14625 | 0.14625 | 0.14625 | 0.14625 | 0.14625 | 0.14625 | 0.14625 | 0.14625 | 0.14625 | 0.14625 | 0.14625 | 0.14625 | 0.14625 | 0.14625 | 0.14625 | 0.14625 | 0.14625 | 0.14625 | 0.14625 | 0.14625 | 0.14625 | 0.14625 | 0.14625 | 0.14625 | 0.14625 | 0.14625
PA | Transport | Private | Minivan Electric | TRNCAMELE | NO | NO | YES | n.a. | n.a. | n.a. | n.a. | n.a. | 2023 | interp | 0 | 0 | 0 | 0 | Min | 0.001 | 0.002 | 0.005 | 0.008 | 0.01 | 0.016 | 0.02 | 0.03 | 0.044 | 0.065 | 0.078 | 0.09 | 0.102 | 0.118 | 0.13 | 0.14 | 0.158 | 0.172 | 0.19 | 0.2205 | 0.2275 | 0.2275 | 0.2275 | 0.2275 | 0.2275 | 0.2275 | 0.2275 | 0.2275 | 0.2275 | 0.2275 | 0.2275 | 0.2275 | 0.2275 | 0.2275 | 0.2275 | 0.2275 | 0.2275 | 0.2275 | 0.2275 | 0.2275 | 0.2275 | 0.2275 | 0.2275 | 0.2275 | 0.2275 | 0.2275 | 0.2275 | 0.2275
PA | Transport | Heavy Freight | Heavy freight Electric | TRNFREHEAELE | NO | NO | YES | n.a. | n.a. | n.a. | n.a. | n.a. | 2023 | interp | interp | 0.09 | 0.091 | 0.092 | Min/Max | 0 | 0 | 0.001 | 0.002 | 0.0025 | 0.004 | 0.005 | 0.007 | 0.008 | 0.01 | 0.011 | 0.012 | 0.014 | 0.023 | 0.033 | 0.042 | 0.052 | 0.056875 | 0.056875 | 0.056875 | 0.056875 | 0.056875 | 0.056875 | 0.056875 | 0.056875 | 0.056875 | 0.056875 | 0.056875 | 0.056875 | 0.056875 | 0.056875 | 0.056875 | 0.056875 | 0.056875 | 0.056875 | 0.056875 | 0.056875 | 0.056875 | 0.056875 | 0.056875 | 0.056875 | 0.056875 | 0.056875 | 0.056875 | 0.056875 | 0.056875 | 0.056875 | 0.056875
PA | Transport | Medium Freight | Medium freight Electric | TRNFREMEDELE | NO | NO | YES | n.a. | n.a. | n.a. | n.a. | n.a. | 2023 | interp | interp | 0.18 | 0.181 | 0.182 | Min | 0 | 0.001 | 0.001 | 0.002 | 0.004 | 0.005 | 0.007 | 0.008 | 0.012 | 0.016 | 0.02 | 0.024 | 0.028 | 0.039 | 0.049 | 0.06 | 0.071 | 0.082 | 0.092 | 0.103 | 0.113 | 0.11375 | 0.11375 | 0.11375 | 0.11375 | 0.11375 | 0.11375 | 0.11375 | 0.11375 | 0.11375 | 0.11375 | 0.11375 | 0.11375 | 0.11375 | 0.11375 | 0.11375 | 0.11375 | 0.11375 | 0.11375 | 0.11375 | 0.11375 | 0.11375 | 0.11375 | 0.11375 | 0.11375 | 0.11375 | 0.11375 | 0.11375
PA | Transport | Light Freight | Light freight Electric | TRNFRELIGELE | NO | NO | YES | n.a. | n.a. | n.a. | n.a. | n.a. | 2023 | interp | interp | 0.35 | 0.351 | 0.352 | Min | 0.001 | 0.002 | 0.005 | 0.008 | 0.01 | 0.016 | 0.02 | 0.03 | 0.034 | 0.038 | 0.042 | 0.046 | 0.05 | 0.06 | 0.07 | 0.08 | 0.09 | 0.1 | 0.149 | 0.198 | 0.2275 | 0.2275 | 0.2275 | 0.2275 | 0.2275 | 0.2275 | 0.2275 | 0.2275 | 0.2275 | 0.2275 | 0.2275 | 0.2275 | 0.2275 | 0.2275 | 0.2275 | 0.2275 | 0.2275 | 0.2275 | 0.2275 | 0.2275 | 0.2275 | 0.2275 | 0.2275 | 0.2275 | 0.2275 | 0.2275 | 0.2275 | 0.2275
PA | Transport | Private | Sedan Hybrid Gasoline | TRNSEDHYBGSL | NO | NO | YES | n.a. | n.a. | n.a. | n.a. | n.a. | 2023 | interp | 0 | 0 | 0 | 0 | Min | 0.0025 | 0.005 | 0.0075 | 0.01 | 0.013 | 0.016 | 0.02 | 0.0252 | 0.03248 | 0.0416 | 0.055 | 0.0644 | 0.07128 | 0.07728 | 0.08019 | 0.08085 | 0.0803 | 0.07875 | 0.07875 | 0.07875 | 0.07875 | 0.07875 | 0.07875 | 0.07875 | 0.07875 | 0.07875 | 0.07875 | 0.07875 | 0.07875 | 0.07875 | 0.07875 | 0.07875 | 0.07875 | 0.07875 | 0.07875 | 0.07875 | 0.07875 | 0.07875 | 0.07875 | 0.07875 | 0.07875 | 0.07875 | 0.07875 | 0.07875 | 0.07875 | 0.07875 | 0.07875 | 0.07875
PA | Transport | Public | Microbuses Hybrid | TRNMICHYBDSL | NO | NO | YES | n.a. | n.a. | n.a. | n.a. | n.a. | 2023 | interp | 0 | 0 | 0 | 0 | Min | 0.0015 | 0.004 | 0.006 | 0.008 | 0.011 | 0.019564 | 0.026986 | 0.037216 | 0.047605 | 0.060546 | 0.0726 | 0.0792 | 0.08334 | 0.08709 | 0.086983 | 0.087045 | 0.085945 | 0.084875 | 0.084875 | 0.084875 | 0.084875 | 0.084875 | 0.084875 | 0.084875 | 0.084875 | 0.084875 | 0.084875 | 0.084875 | 0.084875 | 0.084875 | 0.084875 | 0.084875 | 0.084875 | 0.084875 | 0.084875 | 0.084875 | 0.084875 | 0.084875 | 0.084875 | 0.084875 | 0.084875 | 0.084875 | 0.084875 | 0.084875 | 0.084875 | 0.084875 | 0.084875 | 0.084875
PA | Transport | Private | Microbuses Diesel | TRNMICDSL | NO | NO | YES | n.a. | n.a. | n.a. | n.a. | n.a. | 2023 | interp | interp | 0.5049 | 0.504 | 0.5031 | Min | 0.9966 | 0.99076 | 0.97927 | 0.96953 | 0.95055 | 0.92651 | 0.89966 | 0.86327 | 0.82781 | 0.78647 | 0.73926 | 0.6943 | 0.65335 | 0.62238 | 0.5979 | 0.57942 | 0.56693 | 0.56194 | 0.56194 | 0.56194 | 0.56194 | 0.56194 | 0.56194 | 0.56194 | 0.56194 | 0.56194 | 0.56194 | 0.56194 | 0.56194 | 0.56194 | 0.56194 | 0.56194 | 0.56194 | 0.56194 | 0.56194 | 0.56194 | 0.56194 | 0.56194 | 0.56194 | 0.56194 | 0.56194 | 0.56194 | 0.56194 | 0.56194 | 0.56194 | 0.56194 | 0.56194 | 0.56194
PA | Transport | Private | Motorcycle Gasoline | TRNMOTGSL | NO | NO | YES | n.a. | n.a. | n.a. | n.a. | n.a. | 2023 | interp | 0 | 0 | 0 | 0 | Min | 0 | 0 | 0 | 0 | 0 | 0 | 0 | 0 | 0 | 0 | 0 | 0 | 0 | 0 | 0 | 0 | 0 | 0 | 0 | 0 | 0 | 0 | 0 | 0 | 0 | 0 | 0 | 0 | 0 | 0 | 0 | 0 | 0 | 0 | 0 | 0 | 0 | 0 | 0 | 0 | 0 | 0 | 0 | 0 | 0 | 0 | 0 | 0
PA | Transport | Public | Microbuses Gasoline | TRNMICGSL | NO | NO | YES | n.a. | n.a. | n.a. | n.a. | n.a. | 2023 | interp | interp | 0 | 0 | 0 | Min | 0 | 0 | 0 | 0 | 0 | 0 | 0 | 0 | 0 | 0 | 0 | 0 | 0 | 0 | 0 | 0 | 0 | 0 | 0 | 0 | 0 | 0 | 0 | 0 | 0 | 0 | 0 | 0 | 0 | 0 | 0 | 0 | 0 | 0 | 0 | 0 | 0 | 0 | 0 | 0 | 0 | 0 | 0 | 0 | 0 | 0 | 0 | 0
PA | Transport | Public | Bus Hybrid | TRNBUSHYBDSL | NO | NO | YES | n.a. | n.a. | n.a. | n.a. | n.a. | 2023 | interp | 0 | 0 | 0 | 0 | Min | 0.0005 | 0.006 | 0.016 | 0.022 | 0.031 | 0.042 | 0.0551 | 0.0675 | 0.078 | 0.084 | 0.0902 | 0.094 | 0.0954 | 0.0969 | 0.093775 | 0.09324 | 0.09159 | 0.091 | 0.091 | 0.091 | 0.091 | 0.091 | 0.091 | 0.091 | 0.091 | 0.091 | 0.091 | 0.091 | 0.091 | 0.091 | 0.091 | 0.091 | 0.091 | 0.091 | 0.091 | 0.091 | 0.091 | 0.091 | 0.091 | 0.091 | 0.091 | 0.091 | 0.091 | 0.091 | 0.091 | 0.091 | 0.091 | 0.091
PA | Transport | Public | Bus Diesel | TRNBUSDSL | NO | NO | YES | n.a. | n.a. | n.a. | n.a. | n.a. | 2023 | interp | interp | 0.3141 | 0.3132 | 0.3123 | Min | 0.9975 | 0.98601 | 0.95904 | 0.93906 | 0.8991 | 0.85914 | 0.80919 | 0.74925 | 0.6993 | 0.64935 | 0.58941 | 0.52947 | 0.46953 | 0.42957 | 0.3946 | 0.36963 | 0.35465 | 0.34965 | 0.34965 | 0.34965 | 0.34965 | 0.34965 | 0.34965 | 0.34965 | 0.34965 | 0.34965 | 0.34965 | 0.34965 | 0.34965 | 0.34965 | 0.34965 | 0.34965 | 0.34965 | 0.34965 | 0.34965 | 0.34965 | 0.34965 | 0.34965 | 0.34965 | 0.34965 | 0.34965 | 0.34965 | 0.34965 | 0.34965 | 0.34965 | 0.34965 | 0.34965 | 0.34965
PA | Transport | Private | SUVs Gasoline | TRNSUVGSL | NO | NO | YES | n.a. | n.a. | n.a. | n.a. | n.a. | 2023 | interp | interp | 0.6757 | 0.67483 | 0.67396 | Min | 0.96583 | 0.96273 | 0.95837 | 0.95449 | 0.95062 | 0.94577 | 0.93996 | 0.93027 | 0.91283 | 0.89151 | 0.86244 | 0.83337 | 0.81205 | 0.79073 | 0.77716 | 0.76553 | 0.75584 | 0.751 | 0.751 | 0.751 | 0.751 | 0.751 | 0.751 | 0.751 | 0.751 | 0.751 | 0.751 | 0.751 | 0.751 | 0.751 | 0.751 | 0.751 | 0.751 | 0.751 | 0.751 | 0.751 | 0.751 | 0.751 | 0.751 | 0.751 | 0.751 | 0.751 | 0.751 | 0.751 | 0.751 | 0.751 | 0.751 | 0.751
PA | Transport | Medium Freight | Medium Freight Diesel | TRNFREMEDDSL | NO | NO | YES | n.a. | n.a. | n.a. | n.a. | n.a. | 2023 | interp | interp | 0.779 | 0.77805 | 0.7771 | Min | 0.99999 | 0.99899 | 0.99899 | 0.99799 | 0.99599 | 0.99499 | 0.99299 | 0.99199 | 0.98799 | 0.98399 | 0.97999 | 0.97599 | 0.97199 | 0.96099 | 0.95099 | 0.93999 | 0.92899 | 0.91799 | 0.90799 | 0.89699 | 0.88699 | 0.88624 | 0.88624 | 0.88624 | 0.88624 | 0.88624 | 0.88624 | 0.88624 | 0.88624 | 0.88624 | 0.88624 | 0.88624 | 0.88624 | 0.88624 | 0.88624 | 0.88624 | 0.88624 | 0.88624 | 0.88624 | 0.88624 | 0.88624 | 0.88624 | 0.88624 | 0.88624 | 0.88624 | 0.88624 | 0.88624 | 0.88624
PA | Transport | Private | SUV Diesel | TRNSUVDSL | NO | NO | YES | n.a. | n.a. | n.a. | n.a. | n.a. | 2023 | interp | interp | 0.020898 | 0.020871 | 0.020844 | Min | 0.029871 | 0.029775 | 0.02964 | 0.02952 | 0.029401 | 0.029251 | 0.029071 | 0.028771 | 0.028232 | 0.027572 | 0.026673 | 0.025774 | 0.025115 | 0.024456 | 0.024036 | 0.023676 | 0.023377 | 0.023227 | 0.023227 | 0.023227 | 0.023227 | 0.023227 | 0.023227 | 0.023227 | 0.023227 | 0.023227 | 0.023227 | 0.023227 | 0.023227 | 0.023227 | 0.023227 | 0.023227 | 0.023227 | 0.023227 | 0.023227 | 0.023227 | 0.023227 | 0.023227 | 0.023227 | 0.023227 | 0.023227 | 0.023227 | 0.023227 | 0.023227 | 0.023227 | 0.023227 | 0.023227 | 0.023227
PA | Transport | Private | Sedan Gasoline | TRNSEDGSL | NO | NO | YES | n.a. | n.a. | n.a. | n.a. | n.a. | 2023 | interp | interp | 0.6966 | 0.6957 | 0.6948 | Min | 0.9966 | 0.9934 | 0.9889 | 0.9849 | 0.9809 | 0.9759 | 0.9699 | 0.9599 | 0.94191 | 0.91991 | 0.88991 | 0.85991 | 0.83792 | 0.81592 | 0.80192 | 0.78992 | 0.77992 | 0.77492 | 0.77492 | 0.77492 | 0.77492 | 0.77492 | 0.77492 | 0.77492 | 0.77492 | 0.77492 | 0.77492 | 0.77492 | 0.77492 | 0.77492 | 0.77492 | 0.77492 | 0.77492 | 0.77492 | 0.77492 | 0.77492 | 0.77492 | 0.77492 | 0.77492 | 0.77492 | 0.77492 | 0.77492 | 0.77492 | 0.77492 | 0.77492 | 0.77492 | 0.77492 | 0.77492
PA | Transport | Private | Minivan Diesel | TRNCAMDSL | NO | NO | YES | n.a. | n.a. | n.a. | n.a. | n.a. | 2023 | interp | interp | 0.243 | 0.243 | 0.243 | Min | 0.26835 | 0.267 | 0.26457 | 0.26241 | 0.26052 | 0.25755 | 0.25431 | 0.24973 | 0.24298 | 0.23277 | 0.22462 | 0.21835 | 0.21214 | 0.2058 | 0.20098 | 0.19788 | 0.19332 | 0.19047 | 0.18561 | 0.17737 | 0.17548 | 0.17548 | 0.17548 | 0.17548 | 0.17548 | 0.17548 | 0.17548 | 0.17548 | 0.17548 | 0.17548 | 0.17548 | 0.17548 | 0.17548 | 0.17548 | 0.17548 | 0.17548 | 0.17548 | 0.17548 | 0.17548 | 0.17548 | 0.17548 | 0.17548 | 0.17548 | 0.17548 | 0.17548 | 0.17548 | 0.17548 | 0.17548
PA | Transport | Private | SUVs Hybrid Gasoline | TRNSUVHYBGSL | NO | NO | YES | n.a. | n.a. | n.a. | n.a. | n.a. | 2023 | interp | 0 | 0 | 0 | 0 | Min | 0.0025 | 0.005 | 0.0075 | 0.01 | 0.013 | 0.016 | 0.02 | 0.0252 | 0.03248 | 0.0416 | 0.055 | 0.0644 | 0.07128 | 0.07728 | 0.08019 | 0.08085 | 0.0803 | 0.07875 | 0.07875 | 0.07875 | 0.07875 | 0.07875 | 0.07875 | 0.07875 | 0.07875 | 0.07875 | 0.07875 | 0.07875 | 0.07875 | 0.07875 | 0.07875 | 0.07875 | 0.07875 | 0.07875 | 0.07875 | 0.07875 | 0.07875 | 0.07875 | 0.07875 | 0.07875 | 0.07875 | 0.07875 | 0.07875 | 0.07875 | 0.07875 | 0.07875 | 0.07875 | 0.07875
PA | Transport | Private | Sedan Diesel | TRNSEDDSL | NO | NO | YES | n.a. | n.a. | n.a. | n.a. | n.a. | 2023 | interp | 0 | 0 | 0 | 0 | Min | 0 | 0 | 0 | 0 | 0 | 0 | 0 | 0 | 0 | 0 | 0 | 0 | 0 | 0 | 0 | 0 | 0 | 0 | 0 | 0 | 0 | 0 | 0 | 0 | 0 | 0 | 0 | 0 | 0 | 0 | 0 | 0 | 0 | 0 | 0 | 0 | 0 | 0 | 0 | 0 | 0 | 0 | 0 | 0 | 0 | 0 | 0 | 0
PA | Transport | Heavy Freight | Heavy freight Diesel | TRNFREHEADSL | NO | NO | YES | n.a. | n.a. | n.a. | n.a. | n.a. | 2023 | interp | interp | 0.8645 | 0.86355 | 0.8626 | Min | 1 | 1 | 0.999 | 0.998 | 0.9975 | 0.996 | 0.995 | 0.993 | 0.992 | 0.99 | 0.989 | 0.988 | 0.986 | 0.977 | 0.967 | 0.958 | 0.948 | 0.94312 | 0.94312 | 0.94312 | 0.94312 | 0.94312 | 0.94312 | 0.94312 | 0.94312 | 0.94312 | 0.94312 | 0.94312 | 0.94312 | 0.94312 | 0.94312 | 0.94312 | 0.94312 | 0.94312 | 0.94312 | 0.94312 | 0.94312 | 0.94312 | 0.94312 | 0.94312 | 0.94312 | 0.94312 | 0.94312 | 0.94312 | 0.94312 | 0.94312 | 0.94312 | 0.94312
PA | Transport | Light Freight | Light Freight Diesel | TRNFRELIGDSL | NO | NO | YES | n.a. | n.a. | n.a. | n.a. | n.a. | 2023 | interp | interp | 0.20995 | 0.20963 | 0.2093 | Min | 0.33932 | 0.33898 | 0.33796 | 0.33694 | 0.33626 | 0.33423 | 0.33287 | 0.32947 | 0.32811 | 0.32675 | 0.32539 | 0.32404 | 0.32268 | 0.31928 | 0.31588 | 0.31249 | 0.30909 | 0.30569 | 0.28905 | 0.27241 | 0.26239 | 0.26239 | 0.26239 | 0.26239 | 0.26239 | 0.26239 | 0.26239 | 0.26239 | 0.26239 | 0.26239 | 0.26239 | 0.26239 | 0.26239 | 0.26239 | 0.26239 | 0.26239 | 0.26239 | 0.26239 | 0.26239 | 0.26239 | 0.26239 | 0.26239 | 0.26239 | 0.26239 | 0.26239 | 0.26239 | 0.26239 | 0.26239
PA | Transport | Light Freight | Light Freight Gasoline | TRNFRELIGGSL | NO | NO | YES | n.a. | n.a. | n.a. | n.a. | n.a. | 2023 | interp | interp | 0.40755 | 0.40692 | 0.4063 | Min | 0.65868 | 0.65802 | 0.65604 | 0.65407 | 0.65275 | 0.64879 | 0.64615 | 0.63956 | 0.63692 | 0.63429 | 0.63165 | 0.62901 | 0.62637 | 0.61978 | 0.61319 | 0.60659 | 0.6 | 0.59341 | 0.5611 | 0.52879 | 0.50934 | 0.50934 | 0.50934 | 0.50934 | 0.50934 | 0.50934 | 0.50934 | 0.50934 | 0.50934 | 0.50934 | 0.50934 | 0.50934 | 0.50934 | 0.50934 | 0.50934 | 0.50934 | 0.50934 | 0.50934 | 0.50934 | 0.50934 | 0.50934 | 0.50934 | 0.50934 | 0.50934 | 0.50934 | 0.50934 | 0.50934 | 0.50934
PA | Transport | Public | Taxis Hybrid | TRNTAXHYBGSL | NO | NO | YES | n.a. | n.a. | n.a. | n.a. | n.a. | 2023 | interp | 0 | 0 | 0 | 0 | Min | 0.005 | 0.012 | 0.021 | 0.035 | 0.05 | 0.065 | 0.085 | 0.105 | 0.1288 | 0.156 | 0.19 | 0.207 | 0.22 | 0.2226 | 0.22073 | 0.2156 | 0.20805 | 0.20125 | 0.20125 | 0.20125 | 0.20125 | 0.20125 | 0.20125 | 0.20125 | 0.20125 | 0.20125 | 0.20125 | 0.20125 | 0.20125 | 0.20125 | 0.20125 | 0.20125 | 0.20125 | 0.20125 | 0.20125 | 0.20125 | 0.20125 | 0.20125 | 0.20125 | 0.20125 | 0.20125 | 0.20125 | 0.20125 | 0.20125 | 0.20125 | 0.20125 | 0.20125 | 0.20125
PA | Transport | Public | Taxis Gasoline | TRNTAXGSL | NO | NO | YES | n.a. | n.a. | n.a. | n.a. | n.a. | 2023 | interp | 0.3816 | 0.3816 | 0.3807 | 0.3798 | Min | 0.99301 | 0.98401 | 0.97003 | 0.94905 | 0.92907 | 0.8991 | 0.86413 | 0.82418 | 0.76923 | 0.6993 | 0.62885 | 0.58614 | 0.54717 | 0.51582 | 0.48867 | 0.46448 | 0.44115 | 0.42458 | 0.42458 | 0.42458 | 0.42458 | 0.42458 | 0.42458 | 0.42458 | 0.42458 | 0.42458 | 0.42458 | 0.42458 | 0.42458 | 0.42458 | 0.42458 | 0.42458 | 0.42458 | 0.42458 | 0.42458 | 0.42458 | 0.42458 | 0.42458 | 0.42458 | 0.42458 | 0.42458 | 0.42458 | 0.42458 | 0.42458 | 0.42458 | 0.42458 | 0.42458 | 0.42458
PA | Transport | Private | Minivan Hybrid | TRNCAMHYBGSL | NO | NO | YES | n.a. | n.a. | n.a. | n.a. | n.a. | 2023 | interp | 0 | 0 | 0 | 0 | Min | 0.005 | 0.009 | 0.015 | 0.02 | 0.025 | 0.03 | 0.038 | 0.045 | 0.056 | 0.0728 | 0.09 | 0.1012 | 0.1122 | 0.1197 | 0.12555 | 0.12705 | 0.12592 | 0.1225 | 0.1225 | 0.1225 | 0.1225 | 0.1225 | 0.1225 | 0.1225 | 0.1225 | 0.1225 | 0.1225 | 0.1225 | 0.1225 | 0.1225 | 0.1225 | 0.1225 | 0.1225 | 0.1225 | 0.1225 | 0.1225 | 0.1225 | 0.1225 | 0.1225 | 0.1225 | 0.1225 | 0.1225 | 0.1225 | 0.1225 | 0.1225 | 0.1225 | 0.1225 | 0.1225
PA | Transport | Private | Minivan Gasoline | TRNCAMGSL | NO | NO | YES | n.a. | n.a. | n.a. | n.a. | n.a. | 2023 | interp | interp | 0.657 | 0.657 | 0.657 | Min | 0.72489 | 0.72125 | 0.71468 | 0.70885 | 0.70375 | 0.69572 | 0.68697 | 0.67457 | 0.65634 | 0.62878 | 0.60675 | 0.58983 | 0.57306 | 0.55592 | 0.54291 | 0.53452 | 0.52221 | 0.5145 | 0.50137 | 0.47913 | 0.47403 | 0.47403 | 0.47403 | 0.47403 | 0.47403 | 0.47403 | 0.47403 | 0.47403 | 0.47403 | 0.47403 | 0.47403 | 0.47403 | 0.47403 | 0.47403 | 0.47403 | 0.47403 | 0.47403 | 0.47403 | 0.47403 | 0.47403 | 0.47403 | 0.47403 | 0.47403 | 0.47403 | 0.47403 | 0.47403 | 0.47403 | 0.47403
Note on E6: Serie original dividida entre 1.55 para no sobrepasar 100% de electrificación, considerando híbridos.
Note on E32: Serie original dividida entre 1.55 para no sobrepasar 100% de electrificación, considerando híbridos.
Note on P77: Originally 0.095
Note on P78: Originally 0.35
Note on P79: Originally 0.35

## Tech_Adoption_DISP
Scenario | Transport_Category | Description_Set | Tech_Set | e2023 | e2030 | e2040 | e2050 | e2070
DDP | Heavy Freight | Heavy freight Electric | TRNFREHEAELE | 0% | 0.7% | 6.1% | 9.5% | 15.5%
DDP70 | Heavy Freight | Heavy freight Electric | TRNFREHEAELE | 0% | 0% | 0.7% | 6.1% | 9.5%
PA | Heavy Freight | Heavy freight Electric | TRNFREHEAELE | 0% | 0.4% | 1.2% | 2% | 7.1%
DDP | Heavy Freight | Heavy freight Hydrogen | TRNFREHEAHYD | 0% | 0% | 3.1% | 7.1% | 15.1%
DDP70 | Heavy Freight | Heavy freight Hydrogen | TRNFREHEAHYD | 0% | 0% | 0% | 3.1% | 7.1%
DDP | Light Freight | Light freight Electric | TRNFRELIGELE | 0.6% | 3% | 10% | 40% | 62%
DDP70 | Light Freight | Light freight Electric | TRNFRELIGELE | 0% | 0% | 3% | 10% | 40%
PA | Light Freight | Light freight Electric | TRNFRELIGELE | 0% | 2.7% | 5.7% | 7.5% | 40%
DDP | Medium Freight | Medium freight Electric | TRNFREMEDELE | 0% | 0.8% | 8.2% | 19.2% | 41.2%
DDP70 | Medium Freight | Medium freight Electric | TRNFREMEDELE | 0% | 0% | 0.8% | 8.2% | 19.2%
PA | Medium Freight | Medium freight Electric | TRNFREMEDELE | 0% | 1.44% | 3.04% | 4% | 19.2%
DDP | Private | Minivan Electric | TRNCAMELE | 0.6% | 5.8% | 19.8% | 43.5% | 67.5%
DDP70 | Private | Minivan Electric | TRNCAMELE | 0.4% | 1.5% | 2.3% | 29.3% | 43.5%
PA | Private | Minivan Electric | TRNCAMELE | 0% | 7.5% | 35% | 35% | 67.5%
DDP | Private | Motorcycles Electric | TRNMOTELE | 0% | 49.6% | 100% | 100% | 100%
DDP70 | Private | Motorcycles Electric | TRNMOTELE | 0% | 0% | 89.9% | 100% | 100%
PA | Private | Motorcycles Electric | TRNMOTELE | 0% | 0% | 0% | 0% | 0%
DDP | Private | Sedanes Electric | TRNSEDELE | 0.5% | 8.5% | 29.7% | 46.9% | 68.9%
DDP70 | Private | Sedanes Electric | TRNSEDELE | 0.1% | 1.8% | 2.4% | 38.8% | 46.9%
PA | Private | Sedanes Electric | TRNSEDELE | 0% | 4% | 22.5% | 22.5% | 59.5%
DDP | Private | SUVs Electric | TRNSUVELE | 0.5% | 8.5% | 29.7% | 46.9% | 68.9%
DDP70 | Private | SUVs Electric | TRNSUVELE | 0.1% | 1.8% | 2.4% | 38.8% | 46.9%
PA | Private | SUVs Electric | TRNSUVELE | 0% | 4% | 22.5% | 22.5% | 59.5%
DDP | Public | Buses Electric | TRNBUSELE | 2.3% | 30% | 69.9% | 94.3% | 100%
DDP70 | Public | Buses Electric | TRNBUSELE | 1.7% | 3.2% | 2.1% | 82% | 92%
PA | Public | Buses Electric | TRNBUSELE | 0% | 25% | 65% | 65% | 100%
DDP | Public | Microbuses Electric | TRNMICELE | 1.4% | 19.3% | 49.8% | 70.6% | 90.6%
DDP70 | Public | Microbuses Electric | TRNMICELE | 0.9% | 2.5% | 2.3% | 60.4% | 90.4%
PA | Public | Microbuses Electric | TRNMICELE | 0% | 14.5% | 43.75% | 43.75% | 90.6%
DDP | Public | Taxis Electric | TRNTAXELE | 1% | 17.1% | 59.3% | 93.9% | 100%
DDP70 | Public | Taxis Electric | TRNTAXELE | 0.3% | 3.6% | 4.8% | 77.5% | 100%
PA | Public | Taxis Electric | TRNTAXELE | 0% | 17.5% | 57.5% | 57.5% | 100%

## Electrical
Scenario | Parameter | Tech_Set | Description Parameter-Set | Built-in Parameter-Set | Linear | Exact_Years | Exact_Values | y_ini | Milestone_Years | Milestone_Value | Unit | Security_Multiplier | Method
All | TotalAnnualMaxCapacityInvestment | PP_HYDAMADAMLAR | The max capacity investment of Hydro-Dam | NO | YES | 2018 | 0 | 2022 | 2023 | 99999 | GW | 1 | Write ; Interpolate_Escalate ; Fix_Last
DDP | TotalTechnologyAnnualActivityLowerLimit | PP_BGSICE | The minimum production of electricity | YES | YES | intact | intact | 2023 | 2024 | 0 | PJ | 1 | Overwrite ; Interpolate ; Fix_Last
DDP | TotalTechnologyAnnualActivityLowerLimit | PP_SUG | The minimum production of electricity | YES | YES | intact | intact | 2023 | 2024 | 0 | PJ | 1 | Overwrite ; Interpolate ; Fix_Last
DDP | TotalTechnologyAnnualActivityUpperLimit | PP_SPV_US | The maximum production of electricity | YES | YES | intact | intact | 2021 | 2022 | 999999 | PJ | 1 | Overwrite ; Interpolate ; Fix_Last
DDP | TotalTechnologyAnnualActivityUpperLimit | PP_WND_US | The maximum production of electricity | YES | YES | intact | intact | 2021 | 2022 | 999999 | PJ | 1 | Overwrite ; Interpolate ; Fix_Last
DDP | TotalTechnologyAnnualActivityLowerLimit | PP_SPV_US | The minimum production of electricity | YES | YES | 2018 ; 2019 ; 2020 ; 2021 ; 2022 ; 2023 ; 2024 ; 2025 ; 2026 ; 2027 ; 2028 ; 2029 ; 2030 ; 2031 ; 2032 ; 2033 ; 2034 ; 2035 ; 2036 ; 2037 ; 2038 ; 2039 ; 2040 ; 2041 ; 2042 ; 2043 ; 2044 ; 2045 ; 2046 ; 2047 ; 2048 ; 2049 ; 2050 ; 2051 ; 2052 ; 2053 ; 2054 ; 2055 ; 2056 ; 2057 ; 2058 ; 2059 ; 2060 ; 2061 ; 2062 ; 2063 ; 2064 ; 2065 ; 2066 ; 2067 ; 2068 | 0.1238 ; 0.118 ; 0.1204 ; 0.1191 ; 0.35415198 ; 0.622072704 ; 0.912405795 ; 1.21689 ; 1.7932416 ; 2.30916 ; 2.9867838 ; 3.6744641 ; 5.1769536 ; 7.714044 ; 11.4016705 ; 15.358365 ; 18.1603 ; 21.00917 ; 23.410395 ; 25.86584 ; 28.56136 ; 31.33008 ; 34.284246 ; 36.308493 ; 38.4867 ; 40.5113005 ; 42.821982 ; 44.2659816 ; 45.8111298 ; 47.0358725 ; 48.3132168 ; 49.7942956 ; 51.0972552 ; 53.0734017 ; 54.3863505 ; 55.7101398 ; 57.0404772 ; 58.4288277 ; 59.859927 ; 61.2879384 ; 62.7189063 ; 64.1906739 ; 65.6952258 ; 67.2287076 ; 68.7916887 ; 70.3739418 ; 71.9928774 ; 73.6420569 ; 75.328554 ; 77.0441343 ; 78.7978644 ; 80.5756845 | 2069 | 2070 | 82.3825 | PJ | 1 | Overwrite ; Interpolate ; Fix_Last
DDP | TotalTechnologyAnnualActivityUpperLimit | PP_BMSTST | The maximum production of electricity | NO | YES | intact | intact | 2021 | 2022 | 999999 | PJ | 1 | Write ; Interpolate ; Fix_Last
DDP | TotalTechnologyAnnualActivityLowerLimit | PP_BMSTST | The minimum production of electricity | NO | YES | 2018 ; 2019 ; 2020 ; 2021 ; 2022 ; 2023 ; 2024 ; 2025 ; 2026 ; 2027 ; 2028 ; 2029 ; 2030 ; 2031 ; 2032 ; 2033 ; 2034 ; 2035 ; 2036 ; 2037 ; 2038 ; 2039 ; 2040 ; 2041 ; 2042 ; 2043 ; 2044 ; 2045 ; 2046 ; 2047 ; 2048 ; 2049 ; 2050 ; 2051 ; 2052 ; 2053 ; 2054 ; 2055 ; 2056 ; 2057 ; 2058 ; 2059 ; 2060 ; 2061 ; 2062 ; 2063 ; 2064 ; 2065 ; 2066 ; 2067 ; 2068 | 0 ; 0 ; 0 ; 0 ; 0 ; 0.273334976 ; 0.66713542 ; 1.00393425 ; 1.3713024 ; 1.803344 ; 2.25157548 ; 2.79733396 ; 3.37734592 ; 3.99844614 ; 4.62773685 ; 5.1659955 ; 5.70959832 ; 6.10766585 ; 6.5549106 ; 6.87061375 ; 7.3251488 ; 7.7628976 ; 8.08386432 ; 8.43474222 ; 9.02513115 ; 9.64366568 ; 10.33844994 ; 11.15001612 ; 11.9879592 ; 12.6449927 ; 13.39797077 ; 14.02463188 ; 14.44255752 ; 15.00111217 ; 15.37221505 ; 15.74638198 ; 16.12239972 ; 16.51481477 ; 16.9193127 ; 17 ; 17 ; 17 ; 17 ; 17 ; 17 ; 17 ; 17 ; 17 ; 17 ; 17 ; 17 | 2069 | 2070 | 17 | PJ | 1 | Write ; Interpolate ; Fix_Last
DDP | TotalTechnologyAnnualActivityLowerLimit | PP_WND_US | The minimum production of electricity | NO | YES | 2018 ; 2019 ; 2020 ; 2021 ; 2022 ; 2023 ; 2024 ; 2025 ; 2026 ; 2027 ; 2028 ; 2029 ; 2030 ; 2031 ; 2032 ; 2033 ; 2034 ; 2035 ; 2036 ; 2037 ; 2038 ; 2039 ; 2040 ; 2041 ; 2042 ; 2043 ; 2044 ; 2045 ; 2046 ; 2047 ; 2048 ; 2049 ; 2050 ; 2051 ; 2052 ; 2053 ; 2054 ; 2055 ; 2056 ; 2057 ; 2058 ; 2059 ; 2060 ; 2061 ; 2062 ; 2063 ; 2064 ; 2065 ; 2066 ; 2067 ; 2068 | 0.2625 ; 0.2849 ; 0.2552 ; 0.2139 ; 0.1816164 ; 0.37701376 ; 0.5886489 ; 0.81126 ; 1.054848 ; 1.31952 ; 1.6082682 ; 1.7779665 ; 2.0954336 ; 2.3142132 ; 2.682746 ; 3.071673 ; 3.3414952 ; 3.7516375 ; 4.0578018 ; 4.3648605 ; 4.704224 ; 4.873568 ; 5.2328586 ; 5.3997246 ; 5.5805715 ; 5.7308669 ; 5.9135118 ; 6.0552522 ; 6.2080503 ; 6.563145 ; 6.710169 ; 6.852426 ; 6.999624 ; 7.7550176 ; 7.946864 ; 8.1402944 ; 8.3346816 ; 8.8043439 ; 9.019989 ; 9.2351688 ; 9.4507941 ; 9.6725673 ; 9.8992806 ; 10.1303532 ; 10.3658709 ; 10.6042926 ; 10.8482418 ; 11.4330134 ; 11.694844 ; 11.9611898 ; 12.2334584 ; 12.509467 | 2069 | 2070 | 11.2853 | PJ | 1 | Write ; Interpolate ; Fix_Last
DDP | TotalTechnologyAnnualActivityLowerLimit | PP_FOIICE | The minimum production of electricity | YES | YES | 2018 ; 2019 ; 2020 ; 2021 ; 2022 ; 2023 ; 2024 ; 2025 ; 2026 ; 2027 ; 2028 ; 2029 ; 2030 | 3.5324 ; 2.39 ; 1.9516 ; 1.5744 ; 2.3727 ; 2.4474 ; 2.4651 ; 2.5329 ; 2.5998 ; 2.6811 ; 2.6797 ; 2.7381 ; 2.8132 | 2031 | 2050 | 0 | PJ | 1 | Overwrite ; Interpolate ; Fix_Last
DDP | TotalTechnologyAnnualActivityUpperLimit | PP_FOIICE | The minimum production of electricity | NO | YES | 2018 ; 2019 ; 2020 ; 2021 ; 2022 ; 2023 ; 2024 ; 2025 ; 2026 ; 2027 ; 2028 ; 2029 ; 2030 | 3.5324 ; 2.39 ; 1.9516 ; 1.5744 ; 2.3727 ; 2.4474 ; 2.4651 ; 2.5329 ; 2.5998 ; 2.6811 ; 2.6797 ; 2.7381 ; 2.8132 | 2031 | 2050 | 0 | PJ | 1 | Write ; Interpolate ; Fix_Last
DDP | TotalTechnologyAnnualActivityLowerLimit | PP_FOITST | The minimum production of electricity | YES | YES | 2018 ; 2019 ; 2020 ; 2021 ; 2022 ; 2023 ; 2024 ; 2025 ; 2026 ; 2027 ; 2028 ; 2029 ; 2030 | 6.085 ; 4.3957 ; 3.2779 ; 3.0028 ; 4.206 ; 4.3384 ; 4.3698 ; 4.49 ; 4.6085 ; 4.7526 ; 4.7501 ; 4.8537 ; 4.9868 | 2031 | 2050 | 0 | PJ | 1 | Overwrite ; Interpolate ; Fix_Last
DDP | TotalTechnologyAnnualActivityUpperLimit | PP_FOITST | The minimum production of electricity | NO | YES | 2018 ; 2019 ; 2020 ; 2021 ; 2022 ; 2023 ; 2024 ; 2025 ; 2026 ; 2027 ; 2028 ; 2029 ; 2030 | 6.085 ; 4.3957 ; 3.2779 ; 3.0028 ; 4.206 ; 4.3384 ; 4.3698 ; 4.49 ; 4.6085 ; 4.7526 ; 4.7501 ; 4.8537 ; 4.9868 | 2031 | 2050 | 0 | PJ | 1 | Write ; Interpolate ; Fix_Last
DDP | TotalTechnologyAnnualActivityLowerLimit | PP_SPV_DG | The minimum production of electricity | YES | YES | 2018 ; 2019 ; 2020 ; 2021 ; 2022 ; 2023 ; 2024 ; 2025 ; 2026 ; 2027 ; 2028 ; 2029 ; 2030 ; 2031 ; 2032 ; 2033 ; 2034 ; 2035 ; 2036 ; 2037 ; 2038 ; 2039 ; 2040 ; 2041 ; 2042 ; 2043 ; 2044 ; 2045 ; 2046 ; 2047 ; 2048 ; 2049 ; 2050 ; 2051 ; 2052 ; 2053 ; 2054 ; 2055 ; 2056 ; 2057 ; 2058 ; 2059 ; 2060 ; 2061 ; 2062 ; 2063 ; 2064 ; 2065 ; 2066 ; 2067 ; 2068 | 0 ; 0 ; 0 ; 0 ; 0.11351025 ; 0.2356336 ; 0.367905563 ; 0.5070375 ; 0.7383936 ; 0.98964 ; 1.2636393 ; 1.5409043 ; 1.848912 ; 2.0570784 ; 2.2803341 ; 2.513187 ; 2.7603656 ; 3.00131 ; 3.2774553 ; 3.3948915 ; 3.696176 ; 3.829232 ; 4.11410952 ; 4.2825402 ; 4.4259705 ; 4.5451703 ; 4.6900266 ; 4.9068423 ; 5.05206852 ; 5.18488455 ; 5.32340074 ; 5.45909938 ; 5.5996992 ; 5.828380415 ; 5.98498195 ; 6.14337843 ; 6.30310296 ; 6.469858775 ; 6.6419919 ; 6.81443516 ; 6.98785988 ; 7.166493045 ; 7.3494659 ; 7.53636882 ; 7.72728558 ; 7.92108523 ; 8.11974462 ; 8.0703624 ; 8.2723823 ; 8.47837277 ; 8.68935354 ; 8.9037971 | 2069 | 2070 | 9.4044 | PJ | 1 | Overwrite ; Interpolate ; Fix_Last
DDP | TotalTechnologyAnnualActivityLowerLimit | PP_GEO | The minimum production of electricity | YES | YES | 2018 ; 2019 ; 2020 ; 2021 ; 2022 ; 2023 ; 2024 ; 2025 ; 2026 ; 2027 ; 2028 ; 2029 ; 2030 ; 2031 ; 2032 ; 2033 ; 2034 ; 2035 ; 2036 ; 2037 ; 2038 ; 2039 ; 2040 ; 2041 ; 2042 ; 2043 ; 2044 ; 2045 ; 2046 ; 2047 ; 2048 ; 2049 ; 2050 ; 2051 ; 2052 ; 2053 ; 2054 ; 2055 ; 2056 ; 2057 ; 2058 ; 2059 ; 2060 ; 2061 ; 2062 ; 2063 ; 2064 ; 2065 ; 2066 ; 2067 ; 2068 | 0 ; 0 ; 0 ; 0 ; 0 ; 0 ; 0 ; 0 ; 0 ; 0 ; 0.5743815 ; 0.5926555 ; 0.616304 ; 0.642837 ; 0.6706865 ; 1.116972 ; 1.1622592 ; 1.200524 ; 1.2485544 ; 1.293292 ; 1.344064 ; 1.392448 ; 1.85856702 ; 1.91783322 ; 1.98206505 ; 2.03544583 ; 2.10031626 ; 2.15065854 ; 2.20492821 ; 2.25334645 ; 2.30382469 ; 2.35266626 ; 2.40320424 ; 2.49614629 ; 2.55789685 ; 2.62015726 ; 2.68272564 ; 2.74802249 ; 2.8153299 ; 2.88249208 ; 2.94979331 ; 3.01901343 ; 3.08977546 ; 3.16189812 ; 3.23540819 ; 3.30982466 ; 3.38596638 ; 3.46353053 ; 3.5428498 ; 3.62353691 ; 3.70601828 ; 3.78963265 | 2069 | 2070 | 3.8746 | PJ | 1 | Overwrite ; Interpolate ; Fix_Last
DDP | TotalTechnologyAnnualActivityUpperLimit | PP_SPV_DG | The maximum production of Solar | NO | YES | 2018 ; 2019 ; 2020 ; 2021 ; 2022 ; 2023 ; 2024 ; 2025 ; 2026 ; 2027 ; 2028 ; 2029 ; 2030 ; 2031 ; 2032 ; 2033 ; 2034 ; 2035 ; 2036 ; 2037 ; 2038 ; 2039 ; 2040 ; 2041 ; 2042 ; 2043 ; 2044 ; 2045 ; 2046 ; 2047 ; 2048 ; 2049 ; 2050 ; 2051 ; 2052 ; 2053 ; 2054 ; 2055 ; 2056 ; 2057 ; 2058 ; 2059 ; 2060 ; 2061 ; 2062 ; 2063 ; 2064 ; 2065 ; 2066 ; 2067 ; 2068 | 0 ; 0 ; 0 ; 0 ; 0.114645352 ; 0.237989936 ; 0.371584618 ; 0.512107875 ; 0.745777536 ; 0.9995364 ; 1.276275693 ; 1.556313343 ; 1.86740112 ; 2.077649184 ; 2.303137441 ; 2.53831887 ; 2.787969256 ; 3.0313231 ; 3.310229853 ; 3.428840415 ; 3.73313776 ; 3.86752432 ; 4.155250615 ; 4.325365602 ; 4.470230205 ; 4.590622003 ; 4.736926866 ; 4.955910723 ; 5.102589205 ; 5.236733396 ; 5.376634747 ; 5.513690374 ; 5.655696192 ; 5.886664219 ; 6.04483177 ; 6.204812214 ; 6.36613399 ; 6.534557363 ; 6.708411819 ; 6.882579512 ; 7.057738479 ; 7.238157975 ; 7.422960559 ; 7.611732508 ; 7.804558436 ; 8.000296082 ; 8.200942066 ; 8.151066024 ; 8.355106123 ; 8.563156498 ; 8.776247075 ; 8.992835071 | 2069 | 2070 | 9.4984 | PJ | 1 | Write ; Interpolate ; Fix_Last
DDP | TotalAnnualMaxCapacity | PP_GEO | The maximum capacity of Solar (large) | YES | YES | intact | intact | 2021 | 2022 | 99 | GW | 1 | Overwrite ; Interpolate ; Fix_Last
DDP | TotalAnnualMaxCapacity | PP_SPV_DG | The maximum capacity of Solar (large) | YES | YES | intact | intact | 2021 | 2022 | 99 | GW | 1 | Overwrite ; Interpolate ; Fix_Last
DDP | TotalTechnologyAnnualActivityLowerLimit | PPICRUPETICE | The minimum production of electricity | YES | YES | 2018 ; 2019 ; 2020 ; 2021 ; 2022 ; 2023 ; 2024 ; 2025 ; 2026 ; 2027 ; 2028 ; 2029 ; 2030 ; 2031 ; 2032 ; 2033 ; 2034 ; 2035 ; 2036 ; 2037 ; 2038 ; 2039 ; 2040 ; 2041 ; 2042 ; 2043 ; 2044 ; 2045 ; 2046 ; 2047 ; 2048 ; 2049 ; 2050 ; 2051 ; 2052 ; 2053 ; 2054 ; 2055 ; 2056 ; 2057 ; 2058 ; 2059 ; 2060 ; 2061 ; 2062 ; 2063 ; 2064 ; 2065 ; 2066 ; 2067 ; 2068 | 6.1118 ; 6.022 ; 5.8303 ; 6.18 ; 6.036025 ; 5.291581917 ; 4.547138833 ; 3.80269575 ; 3.80269575 ; 3.80269575 ; 3.80269575 ; 3.80269575 ; 3.80269575 ; 3.80269575 ; 3.80269575 ; 3.80269575 ; 3.80269575 ; 3.80269575 ; 3.80269575 ; 3.80269575 ; 3.80269575 ; 3.80269575 ; 3.80269575 ; 3.80269575 ; 3.80269575 ; 3.80269575 ; 3.80269575 ; 3.80269575 ; 3.80269575 ; 3.80269575 ; 3.80269575 ; 3.80269575 ; 3.80269575 ; 3.80269575 ; 3.80269575 ; 3.80269575 ; 3.80269575 ; 3.80269575 ; 3.80269575 ; 3.80269575 ; 3.80269575 ; 3.80269575 ; 3.80269575 ; 3.80269575 ; 3.80269575 ; 3.80269575 ; 3.80269575 ; 3.80269575 ; 3.80269575 ; 3.80269575 ; 3.80269575 ; 3.80269575 | 2069 | 2070 | 3.8027 | PJ | 1 | Overwrite ; Interpolate ; Fix_Last
DDP | TotalTechnologyAnnualActivityLowerLimit | PPICRUPETTST | The minimum production of electricity | YES | YES | 2018 ; 2019 ; 2020 ; 2021 ; 2022 ; 2023 ; 2024 ; 2025 ; 2026 ; 2027 ; 2028 ; 2029 ; 2030 ; 2031 ; 2032 ; 2033 ; 2034 ; 2035 ; 2036 ; 2037 ; 2038 ; 2039 ; 2040 ; 2041 ; 2042 ; 2043 ; 2044 ; 2045 ; 2046 ; 2047 ; 2048 ; 2049 ; 2050 ; 2051 ; 2052 ; 2053 ; 2054 ; 2055 ; 2056 ; 2057 ; 2058 ; 2059 ; 2060 ; 2061 ; 2062 ; 2063 ; 2064 ; 2065 ; 2066 ; 2067 ; 2068 | 0.0458 ; 0.0267 ; 0.0237 ; 0.0069 ; 0.025775 ; 0.022596083 ; 0.019417167 ; 0.01623825 ; 0.01623825 ; 0.01623825 ; 0.01623825 ; 0.01623825 ; 0.01623825 ; 0.01623825 ; 0.01623825 ; 0.01623825 ; 0.01623825 ; 0.01623825 ; 0.01623825 ; 0.01623825 ; 0.01623825 ; 0.01623825 ; 0.01623825 ; 0.01623825 ; 0.01623825 ; 0.01623825 ; 0.01623825 ; 0.01623825 ; 0.01623825 ; 0.01623825 ; 0.01623825 ; 0.01623825 ; 0.01623825 ; 0.01623825 ; 0.01623825 ; 0.01623825 ; 0.01623825 ; 0.01623825 ; 0.01623825 ; 0.01623825 ; 0.01623825 ; 0.01623825 ; 0.01623825 ; 0.01623825 ; 0.01623825 ; 0.01623825 ; 0.01623825 ; 0.01623825 ; 0.01623825 ; 0.01623825 ; 0.01623825 ; 0.01623825 | 2069 | 2070 | 0.016238 | PJ | 1 | Overwrite ; Interpolate ; Fix_Last
DDP | TotalTechnologyAnnualActivityLowerLimit | PPINGSPETTST | The minimum production of electricity | YES | YES | 2018 ; 2019 ; 2020 ; 2021 ; 2022 ; 2023 ; 2024 ; 2025 ; 2026 ; 2027 ; 2028 ; 2029 ; 2030 ; 2031 ; 2032 ; 2033 ; 2034 ; 2035 ; 2036 ; 2037 ; 2038 ; 2039 ; 2040 ; 2041 ; 2042 ; 2043 ; 2044 ; 2045 ; 2046 ; 2047 ; 2048 ; 2049 ; 2050 ; 2051 ; 2052 ; 2053 ; 2054 ; 2055 ; 2056 ; 2057 ; 2058 ; 2059 ; 2060 ; 2061 ; 2062 ; 2063 ; 2064 ; 2065 ; 2066 ; 2067 ; 2068 | 0.1046 ; 0.0965 ; 0.018 ; 0.0998 ; 0.079725 ; 0.06989225 ; 0.0600595 ; 0.05022675 ; 0.05022675 ; 0.05022675 ; 0.05022675 ; 0.05022675 ; 0.05022675 ; 0.05022675 ; 0.05022675 ; 0.05022675 ; 0.05022675 ; 0.05022675 ; 0.05022675 ; 0.05022675 ; 0.05022675 ; 0.05022675 ; 0.05022675 ; 0.05022675 ; 0.05022675 ; 0.05022675 ; 0.05022675 ; 0.05022675 ; 0.05022675 ; 0.05022675 ; 0.05022675 ; 0.05022675 ; 0.05022675 ; 0.05022675 ; 0.05022675 ; 0.05022675 ; 0.05022675 ; 0.05022675 ; 0.05022675 ; 0.05022675 ; 0.05022675 ; 0.05022675 ; 0.05022675 ; 0.05022675 ; 0.05022675 ; 0.05022675 ; 0.05022675 ; 0.05022675 ; 0.05022675 ; 0.05022675 ; 0.05022675 ; 0.05022675 | 2069 | 2070 | 0.050227 | 0.1046 ; 0.0965 ; 0.018 ; 0.0998 ; 0.079725 ; 0.06989225 ; 0.0600595 ; 0.05022675 ; 0.05022675 ; 0.05022675 ; 0.05022675 ; 0.05022675 ; 0.05022675 ; 0.05022675 ; 0.05022675 ; 0.05022675 ; 0.05022675 ; 0.05022675 ; 0.05022675 ; 0.05022675 ; 0.05022675 ; 0.05022675 ; 0.05022675 ; 0.05022675 ; 0.05022675 ; 0.05022675 ; 0.05022675 ; 0.05022675 ; 0.05022675 ; 0.05022675 ; 0.05022675 ; 0.05022675 ; 0.05022675 ; 0.05022675 ; 0.05022675 ; 0.05022675 ; 0.05022675 ; 0.05022675 ; 0.05022675 ; 0.05022675 ; 0.05022675 ; 0.05022675 ; 0.05022675 ; 0.05022675 ; 0.05022675 ; 0.05022675 ; 0.05022675 ; 0.05022675 ; 0.05022675 ; 0.05022675 ; 0.05022675 ; 0.05022675 | 1 | Overwrite ; Interpolate ; Fix_Last
DDP | TotalTechnologyAnnualActivityLowerLimit | PPINGSPETICE | The minimum production of electricity | YES | YES | 2018 ; 2019 ; 2020 ; 2021 ; 2022 ; 2023 ; 2024 ; 2025 ; 2026 ; 2027 ; 2028 ; 2029 ; 2030 ; 2031 ; 2032 ; 2033 ; 2034 ; 2035 ; 2036 ; 2037 ; 2038 ; 2039 ; 2040 ; 2041 ; 2042 ; 2043 ; 2044 ; 2045 ; 2046 ; 2047 ; 2048 ; 2049 ; 2050 ; 2051 ; 2052 ; 2053 ; 2054 ; 2055 ; 2056 ; 2057 ; 2058 ; 2059 ; 2060 ; 2061 ; 2062 ; 2063 ; 2064 ; 2065 ; 2066 ; 2067 ; 2068 | 2.1348 ; 2.026 ; 1.9598 ; 2.1864 ; 2.07675 ; 1.8206175 ; 1.564485 ; 1.3083525 ; 1.3083525 ; 1.3083525 ; 1.3083525 ; 1.3083525 ; 1.3083525 ; 1.3083525 ; 1.3083525 ; 1.3083525 ; 1.3083525 ; 1.3083525 ; 1.3083525 ; 1.3083525 ; 1.3083525 ; 1.3083525 ; 1.3083525 ; 1.3083525 ; 1.3083525 ; 1.3083525 ; 1.3083525 ; 1.3083525 ; 1.3083525 ; 1.3083525 ; 1.3083525 ; 1.3083525 ; 1.3083525 ; 1.3083525 ; 1.3083525 ; 1.3083525 ; 1.3083525 ; 1.3083525 ; 1.3083525 ; 1.3083525 ; 1.3083525 ; 1.3083525 ; 1.3083525 ; 1.3083525 ; 1.3083525 ; 1.3083525 ; 1.3083525 ; 1.3083525 ; 1.3083525 ; 1.3083525 ; 1.3083525 ; 1.3083525 | 2069 | 2070 | 1.3084 | PJ | 1 | Overwrite ; Interpolate ; Fix_Last
DDP | TotalTechnologyAnnualActivityLowerLimit | PPINGSPETTGS | The minimum production of electricity | YES | YES | 2018 ; 2019 ; 2020 ; 2021 ; 2022 ; 2023 ; 2024 ; 2025 ; 2026 ; 2027 ; 2028 ; 2029 ; 2030 ; 2031 ; 2032 ; 2033 ; 2034 ; 2035 ; 2036 ; 2037 ; 2038 ; 2039 ; 2040 ; 2041 ; 2042 ; 2043 ; 2044 ; 2045 ; 2046 ; 2047 ; 2048 ; 2049 ; 2050 ; 2051 ; 2052 ; 2053 ; 2054 ; 2055 ; 2056 ; 2057 ; 2058 ; 2059 ; 2060 ; 2061 ; 2062 ; 2063 ; 2064 ; 2065 ; 2066 ; 2067 ; 2068 | 0.5301 ; 0.4828 ; 0.4618 ; 0.6247 ; 0.52485 ; 0.4601185 ; 0.395387 ; 0.3306555 ; 0.3306555 ; 0.3306555 ; 0.3306555 ; 0.3306555 ; 0.3306555 ; 0.3306555 ; 0.3306555 ; 0.3306555 ; 0.3306555 ; 0.3306555 ; 0.3306555 ; 0.3306555 ; 0.3306555 ; 0.3306555 ; 0.3306555 ; 0.3306555 ; 0.3306555 ; 0.3306555 ; 0.3306555 ; 0.3306555 ; 0.3306555 ; 0.3306555 ; 0.3306555 ; 0.3306555 ; 0.3306555 ; 0.3306555 ; 0.3306555 ; 0.3306555 ; 0.3306555 ; 0.3306555 ; 0.3306555 ; 0.3306555 ; 0.3306555 ; 0.3306555 ; 0.3306555 ; 0.3306555 ; 0.3306555 ; 0.3306555 ; 0.3306555 ; 0.3306555 ; 0.3306555 ; 0.3306555 ; 0.3306555 ; 0.3306555 | 2069 | 2070 | 0.33065 | PJ | 1 | Overwrite ; Interpolate ; Fix_Last
DDP | TotalTechnologyAnnualActivityLowerLimit | PPIFOIPETICE | The minimum production of electricity | YES | YES | 2018 ; 2019 ; 2020 ; 2021 ; 2022 ; 2023 ; 2024 ; 2025 ; 2026 ; 2027 ; 2028 ; 2029 ; 2030 ; 2031 ; 2032 ; 2033 ; 2034 ; 2035 ; 2036 ; 2037 ; 2038 ; 2039 ; 2040 ; 2041 ; 2042 ; 2043 ; 2044 ; 2045 ; 2046 ; 2047 ; 2048 ; 2049 ; 2050 ; 2051 ; 2052 ; 2053 ; 2054 ; 2055 ; 2056 ; 2057 ; 2058 ; 2059 ; 2060 ; 2061 ; 2062 ; 2063 ; 2064 ; 2065 ; 2066 ; 2067 ; 2068 | 0.2549 ; 0.2355 ; 0.2473 ; 0.2528 ; 0.247625 ; 0.217084583 ; 0.186544167 ; 0.15600375 ; 0.15600375 ; 0.15600375 ; 0.15600375 ; 0.15600375 ; 0.15600375 ; 0.15600375 ; 0.15600375 ; 0.15600375 ; 0.15600375 ; 0.15600375 ; 0.15600375 ; 0.15600375 ; 0.15600375 ; 0.15600375 ; 0.15600375 ; 0.15600375 ; 0.15600375 ; 0.15600375 ; 0.15600375 ; 0.15600375 ; 0.15600375 ; 0.15600375 ; 0.15600375 ; 0.15600375 ; 0.15600375 ; 0.15600375 ; 0.15600375 ; 0.15600375 ; 0.15600375 ; 0.15600375 ; 0.15600375 ; 0.15600375 ; 0.15600375 ; 0.15600375 ; 0.15600375 ; 0.15600375 ; 0.15600375 ; 0.15600375 ; 0.15600375 ; 0.15600375 ; 0.15600375 ; 0.15600375 ; 0.15600375 ; 0.15600375 | 2069 | 2070 | 0.156 | PJ | 1 | Overwrite ; Interpolate ; Fix_Last
DDP | TotalTechnologyAnnualActivityUpperLimit | PPICRUPETICE | The minimum production of electricity | NO | YES | 2018 ; 2019 ; 2020 ; 2021 ; 2022 ; 2023 ; 2024 ; 2025 ; 2026 ; 2027 ; 2028 ; 2029 ; 2030 ; 2031 ; 2032 ; 2033 ; 2034 ; 2035 ; 2036 ; 2037 ; 2038 ; 2039 ; 2040 ; 2041 ; 2042 ; 2043 ; 2044 ; 2045 ; 2046 ; 2047 ; 2048 ; 2049 ; 2050 ; 2051 ; 2052 ; 2053 ; 2054 ; 2055 ; 2056 ; 2057 ; 2058 ; 2059 ; 2060 ; 2061 ; 2062 ; 2063 ; 2064 ; 2065 ; 2066 ; 2067 ; 2068 | 6.1118 ; 6.022 ; 5.8303 ; 6.18 ; 6.036025 ; 5.291581917 ; 4.547138833 ; 3.80269575 ; 3.80269575 ; 3.80269575 ; 3.80269575 ; 3.80269575 ; 3.80269575 ; 3.80269575 ; 3.80269575 ; 3.80269575 ; 3.80269575 ; 3.80269575 ; 3.80269575 ; 3.80269575 ; 3.80269575 ; 3.80269575 ; 3.80269575 ; 3.80269575 ; 3.80269575 ; 3.80269575 ; 3.80269575 ; 3.80269575 ; 3.80269575 ; 3.80269575 ; 3.80269575 ; 3.80269575 ; 3.80269575 ; 3.80269575 ; 3.80269575 ; 3.80269575 ; 3.80269575 ; 3.80269575 ; 3.80269575 ; 3.80269575 ; 3.80269575 ; 3.80269575 ; 3.80269575 ; 3.80269575 ; 3.80269575 ; 3.80269575 ; 3.80269575 ; 3.80269575 ; 3.80269575 ; 3.80269575 ; 3.80269575 ; 3.80269575 | 2069 | 2070 | 3.8027 | PJ | 1 | Write ; Interpolate ; Fix_Last
DDP | TotalTechnologyAnnualActivityUpperLimit | PPICRUPETTST | The minimum production of electricity | NO | YES | 2018 ; 2019 ; 2020 ; 2021 ; 2022 ; 2023 ; 2024 ; 2025 ; 2026 ; 2027 ; 2028 ; 2029 ; 2030 ; 2031 ; 2032 ; 2033 ; 2034 ; 2035 ; 2036 ; 2037 ; 2038 ; 2039 ; 2040 ; 2041 ; 2042 ; 2043 ; 2044 ; 2045 ; 2046 ; 2047 ; 2048 ; 2049 ; 2050 ; 2051 ; 2052 ; 2053 ; 2054 ; 2055 ; 2056 ; 2057 ; 2058 ; 2059 ; 2060 ; 2061 ; 2062 ; 2063 ; 2064 ; 2065 ; 2066 ; 2067 ; 2068 | 0.0458 ; 0.0267 ; 0.0237 ; 0.0069 ; 0.025775 ; 0.022596083 ; 0.019417167 ; 0.01623825 ; 0.01623825 ; 0.01623825 ; 0.01623825 ; 0.01623825 ; 0.01623825 ; 0.01623825 ; 0.01623825 ; 0.01623825 ; 0.01623825 ; 0.01623825 ; 0.01623825 ; 0.01623825 ; 0.01623825 ; 0.01623825 ; 0.01623825 ; 0.01623825 ; 0.01623825 ; 0.01623825 ; 0.01623825 ; 0.01623825 ; 0.01623825 ; 0.01623825 ; 0.01623825 ; 0.01623825 ; 0.01623825 ; 0.01623825 ; 0.01623825 ; 0.01623825 ; 0.01623825 ; 0.01623825 ; 0.01623825 ; 0.01623825 ; 0.01623825 ; 0.01623825 ; 0.01623825 ; 0.01623825 ; 0.01623825 ; 0.01623825 ; 0.01623825 ; 0.01623825 ; 0.01623825 ; 0.01623825 ; 0.01623825 ; 0.01623825 | 2069 | 2070 | 0.016238 | PJ | 1 | Write ; Interpolate ; Fix_Last
DDP | TotalTechnologyAnnualActivityUpperLimit | PPINGSPETTST | The minimum production of electricity | NO | YES | 2018 ; 2019 ; 2020 ; 2021 ; 2022 ; 2023 ; 2024 ; 2025 ; 2026 ; 2027 ; 2028 ; 2029 ; 2030 ; 2031 ; 2032 ; 2033 ; 2034 ; 2035 ; 2036 ; 2037 ; 2038 ; 2039 ; 2040 ; 2041 ; 2042 ; 2043 ; 2044 ; 2045 ; 2046 ; 2047 ; 2048 ; 2049 ; 2050 ; 2051 ; 2052 ; 2053 ; 2054 ; 2055 ; 2056 ; 2057 ; 2058 ; 2059 ; 2060 ; 2061 ; 2062 ; 2063 ; 2064 ; 2065 ; 2066 ; 2067 ; 2068 | 0.1046 ; 0.0965 ; 0.018 ; 0.0998 ; 0.079725 ; 0.06989225 ; 0.0600595 ; 0.05022675 ; 0.05022675 ; 0.05022675 ; 0.05022675 ; 0.05022675 ; 0.05022675 ; 0.05022675 ; 0.05022675 ; 0.05022675 ; 0.05022675 ; 0.05022675 ; 0.05022675 ; 0.05022675 ; 0.05022675 ; 0.05022675 ; 0.05022675 ; 0.05022675 ; 0.05022675 ; 0.05022675 ; 0.05022675 ; 0.05022675 ; 0.05022675 ; 0.05022675 ; 0.05022675 ; 0.05022675 ; 0.05022675 ; 0.05022675 ; 0.05022675 ; 0.05022675 ; 0.05022675 ; 0.05022675 ; 0.05022675 ; 0.05022675 ; 0.05022675 ; 0.05022675 ; 0.05022675 ; 0.05022675 ; 0.05022675 ; 0.05022675 ; 0.05022675 ; 0.05022675 ; 0.05022675 ; 0.05022675 ; 0.05022675 ; 0.05022675 | 2069 | 2070 | 0.050227 | PJ | 1 | Write ; Interpolate ; Fix_Last
DDP | TotalTechnologyAnnualActivityUpperLimit | PPINGSPETICE | The minimum production of electricity | NO | YES | 2018 ; 2019 ; 2020 ; 2021 ; 2022 ; 2023 ; 2024 ; 2025 ; 2026 ; 2027 ; 2028 ; 2029 ; 2030 ; 2031 ; 2032 ; 2033 ; 2034 ; 2035 ; 2036 ; 2037 ; 2038 ; 2039 ; 2040 ; 2041 ; 2042 ; 2043 ; 2044 ; 2045 ; 2046 ; 2047 ; 2048 ; 2049 ; 2050 ; 2051 ; 2052 ; 2053 ; 2054 ; 2055 ; 2056 ; 2057 ; 2058 ; 2059 ; 2060 ; 2061 ; 2062 ; 2063 ; 2064 ; 2065 ; 2066 ; 2067 ; 2068 | 2.1348 ; 2.026 ; 1.9598 ; 2.1864 ; 2.07675 ; 1.8206175 ; 1.564485 ; 1.3083525 ; 1.3083525 ; 1.3083525 ; 1.3083525 ; 1.3083525 ; 1.3083525 ; 1.3083525 ; 1.3083525 ; 1.3083525 ; 1.3083525 ; 1.3083525 ; 1.3083525 ; 1.3083525 ; 1.3083525 ; 1.3083525 ; 1.3083525 ; 1.3083525 ; 1.3083525 ; 1.3083525 ; 1.3083525 ; 1.3083525 ; 1.3083525 ; 1.3083525 ; 1.3083525 ; 1.3083525 ; 1.3083525 ; 1.3083525 ; 1.3083525 ; 1.3083525 ; 1.3083525 ; 1.3083525 ; 1.3083525 ; 1.3083525 ; 1.3083525 ; 1.3083525 ; 1.3083525 ; 1.3083525 ; 1.3083525 ; 1.3083525 ; 1.3083525 ; 1.3083525 ; 1.3083525 ; 1.3083525 ; 1.3083525 ; 1.3083525 | 2069 | 2070 | 1.3084 | PJ | 1 | Write ; Interpolate ; Fix_Last
DDP | TotalTechnologyAnnualActivityUpperLimit | PPINGSPETTGS | The minimum production of electricity | NO | YES | 2018 ; 2019 ; 2020 ; 2021 ; 2022 ; 2023 ; 2024 ; 2025 ; 2026 ; 2027 ; 2028 ; 2029 ; 2030 ; 2031 ; 2032 ; 2033 ; 2034 ; 2035 ; 2036 ; 2037 ; 2038 ; 2039 ; 2040 ; 2041 ; 2042 ; 2043 ; 2044 ; 2045 ; 2046 ; 2047 ; 2048 ; 2049 ; 2050 ; 2051 ; 2052 ; 2053 ; 2054 ; 2055 ; 2056 ; 2057 ; 2058 ; 2059 ; 2060 ; 2061 ; 2062 ; 2063 ; 2064 ; 2065 ; 2066 ; 2067 ; 2068 | 0.5301 ; 0.4828 ; 0.4618 ; 0.6247 ; 0.52485 ; 0.4601185 ; 0.395387 ; 0.3306555 ; 0.3306555 ; 0.3306555 ; 0.3306555 ; 0.3306555 ; 0.3306555 ; 0.3306555 ; 0.3306555 ; 0.3306555 ; 0.3306555 ; 0.3306555 ; 0.3306555 ; 0.3306555 ; 0.3306555 ; 0.3306555 ; 0.3306555 ; 0.3306555 ; 0.3306555 ; 0.3306555 ; 0.3306555 ; 0.3306555 ; 0.3306555 ; 0.3306555 ; 0.3306555 ; 0.3306555 ; 0.3306555 ; 0.3306555 ; 0.3306555 ; 0.3306555 ; 0.3306555 ; 0.3306555 ; 0.3306555 ; 0.3306555 ; 0.3306555 ; 0.3306555 ; 0.3306555 ; 0.3306555 ; 0.3306555 ; 0.3306555 ; 0.3306555 ; 0.3306555 ; 0.3306555 ; 0.3306555 ; 0.3306555 ; 0.3306555 | 2069 | 2070 | 0.33065 | PJ | 1 | Write ; Interpolate ; Fix_Last
DDP | TotalTechnologyAnnualActivityUpperLimit | PPIFOIPETICE | The minimum production of electricity | NO | YES | 2018 ; 2019 ; 2020 ; 2021 ; 2022 ; 2023 ; 2024 ; 2025 ; 2026 ; 2027 ; 2028 ; 2029 ; 2030 ; 2031 ; 2032 ; 2033 ; 2034 ; 2035 ; 2036 ; 2037 ; 2038 ; 2039 ; 2040 ; 2041 ; 2042 ; 2043 ; 2044 ; 2045 ; 2046 ; 2047 ; 2048 ; 2049 ; 2050 ; 2051 ; 2052 ; 2053 ; 2054 ; 2055 ; 2056 ; 2057 ; 2058 ; 2059 ; 2060 ; 2061 ; 2062 ; 2063 ; 2064 ; 2065 ; 2066 ; 2067 ; 2068 | 0.2549 ; 0.2355 ; 0.2473 ; 0.2528 ; 0.247625 ; 0.217084583 ; 0.186544167 ; 0.15600375 ; 0.15600375 ; 0.15600375 ; 0.15600375 ; 0.15600375 ; 0.15600375 ; 0.15600375 ; 0.15600375 ; 0.15600375 ; 0.15600375 ; 0.15600375 ; 0.15600375 ; 0.15600375 ; 0.15600375 ; 0.15600375 ; 0.15600375 ; 0.15600375 ; 0.15600375 ; 0.15600375 ; 0.15600375 ; 0.15600375 ; 0.15600375 ; 0.15600375 ; 0.15600375 ; 0.15600375 ; 0.15600375 ; 0.15600375 ; 0.15600375 ; 0.15600375 ; 0.15600375 ; 0.15600375 ; 0.15600375 ; 0.15600375 ; 0.15600375 ; 0.15600375 ; 0.15600375 ; 0.15600375 ; 0.15600375 ; 0.15600375 ; 0.15600375 ; 0.15600375 ; 0.15600375 ; 0.15600375 ; 0.15600375 ; 0.15600375 | 2069 | 2070 | 0.156 | PJ | 1 | Write ; Interpolate ; Fix_Last
DDP70 | TotalTechnologyAnnualActivityLowerLimit | PP_BGSICE | The minimum production of electricity | YES | YES | intact | intact | 2023 | 2024 | 0 | PJ | 1 | Overwrite ; Interpolate ; Fix_Last
DDP70 | TotalTechnologyAnnualActivityLowerLimit | PP_SUG | The minimum production of electricity | YES | YES | intact | intact | 2023 | 2024 | 0 | PJ | 1 | Overwrite ; Interpolate ; Fix_Last
DDP70 | TotalTechnologyAnnualActivityUpperLimit | PP_SPV_US | The maximum production of electricity | YES | YES | intact | intact | 2021 | 2022 | 999999 | PJ | 1 | Overwrite ; Interpolate ; Fix_Last
DDP70 | TotalTechnologyAnnualActivityUpperLimit | PP_WND_US | The maximum production of electricity | YES | YES | intact | intact | 2021 | 2022 | 999999 | PJ | 1 | Overwrite ; Interpolate ; Fix_Last
DDP70 | TotalTechnologyAnnualActivityLowerLimit | PP_SPV_US | The minimum production of electricity | YES | YES | 2018 ; 2019 ; 2020 ; 2021 ; 2022 ; 2023 ; 2024 ; 2025 ; 2026 ; 2027 ; 2028 ; 2029 ; 2030 ; 2031 ; 2032 ; 2033 ; 2034 ; 2035 ; 2036 ; 2037 ; 2038 ; 2039 ; 2040 ; 2041 ; 2042 ; 2043 ; 2044 ; 2045 ; 2046 ; 2047 ; 2048 ; 2049 ; 2050 ; 2051 ; 2052 ; 2053 ; 2054 ; 2055 ; 2056 ; 2057 ; 2058 ; 2059 ; 2060 ; 2061 ; 2062 ; 2063 ; 2064 ; 2065 ; 2066 ; 2067 ; 2068 | 0.1238 ; 0.118 ; 0.1204 ; 0.1191 ; 0.363962898 ; 0.639774564 ; 0.94040112 ; 1.2577188 ; 1.8527416 ; 2.4172104 ; 2.9439358 ; 3.6304565 ; 4.3898724 ; 6.106896 ; 8.0930103 ; 10.0878335 ; 12.3668344 ; 14.5830958 ; 16.75483492 ; 18.98648192 ; 21.4348551 ; 23.95254944 ; 26.6302485 ; 29.21944896 ; 31.97444996 ; 34.61860234 ; 37.48372926 ; 40.1771453 ; 41.85072892 ; 43.42282866 ; 45.08823938 ; 46.73477526 ; 48.4388412 ; 49.7015 ; 50.9421 ; 52.067582 ; 53.4973896 ; 54.8478133 ; 56.1789488 ; 57.5292414 ; 58.865796 ; 59.945446 ; 61.2440062 ; 62.5901028 ; 63.9255814 ; 65.2781696 ; 66.630735 ; 68.0462722 ; 69.4224112 ; 70.4983004 ; 71.9075064 ; 73.3604477 | 2069 | 2070 | 74.8176 | PJ | 1 | Overwrite ; Interpolate ; Fix_Last
DDP70 | TotalTechnologyAnnualActivityLowerLimit | PP_WND_US | The minimum production of electricity | YES | YES | 2018 ; 2019 ; 2020 ; 2021 ; 2022 ; 2023 ; 2024 ; 2025 ; 2026 ; 2027 ; 2028 ; 2029 ; 2030 ; 2031 ; 2032 ; 2033 ; 2034 ; 2035 ; 2036 ; 2037 ; 2038 ; 2039 ; 2040 ; 2041 ; 2042 ; 2043 ; 2044 ; 2045 ; 2046 ; 2047 ; 2048 ; 2049 ; 2050 ; 2051 ; 2052 ; 2053 ; 2054 ; 2055 ; 2056 ; 2057 ; 2058 ; 2059 ; 2060 ; 2061 ; 2062 ; 2063 ; 2064 ; 2065 ; 2066 ; 2067 ; 2068 | 0.2625 ; 0.2849 ; 0.2552 ; 0.2139 ; 0.18664764 ; 0.38774216 ; 0.505592 ; 0.78607425 ; 0.9808632 ; 1.2086052 ; 1.3587396 ; 1.639561 ; 1.9510544 ; 2.162859 ; 2.5207737 ; 2.76379 ; 3.0198084 ; 3.2737562 ; 3.5615638 ; 3.8486112 ; 4.1669625 ; 4.4867888 ; 4.8256155 ; 4.9743072 ; 5.2276895 ; 5.4517484 ; 5.6005572 ; 5.7104572 ; 5.8532488 ; 6.08431965 ; 6.21982005 ; 6.34862295 ; 6.5949596 ; 6.73525 ; 6.87126 ; 7.0230692 ; 7.430193 ; 7.582647 ; 7.731048 ; 8.1434086 ; 8.2947258 ; 8.7193376 ; 8.8679104 ; 9.0219968 ; 9.4598394 ; 9.6168732 ; 9.7725078 ; 9.9359601 ; 10.3980704 ; 10.5592168 ; 10.7230492 ; 10.8919442 | 2069 | 2070 | 11.06 | PJ | 1 | Overwrite ; Interpolate ; Fix_Last
DDP70 | TotalTechnologyAnnualActivityLowerLimit | PP_GEO | The minimum production of electricity | YES | YES | 2018 ; 2019 ; 2020 ; 2021 ; 2022 ; 2023 ; 2024 ; 2025 ; 2026 ; 2027 ; 2028 ; 2029 ; 2030 ; 2031 ; 2032 ; 2033 ; 2034 ; 2035 ; 2036 ; 2037 ; 2038 ; 2039 ; 2040 ; 2041 ; 2042 ; 2043 ; 2044 ; 2045 ; 2046 ; 2047 ; 2048 ; 2049 ; 2050 ; 2051 ; 2052 ; 2053 ; 2054 ; 2055 ; 2056 ; 2057 ; 2058 ; 2059 ; 2060 ; 2061 ; 2062 ; 2063 ; 2064 ; 2065 ; 2066 ; 2067 ; 2068 | 0 ; 0 ; 0 ; 0 ; 0 ; 0 ; 0 ; 0 ; 0 ; 0 ; 0.5661415 ; 0.5855575 ; 0.6097045 ; 0.636135 ; 0.6633615 ; 1.105516 ; 1.1504032 ; 1.1904568 ; 1.2388048 ; 1.2828704 ; 1.333428 ; 1.3805504 ; 1.84088295 ; 1.89760608 ; 1.95800734 ; 2.00546459 ; 2.06020497 ; 2.10063247 ; 2.15315938 ; 2.19889447 ; 2.24786479 ; 2.29441461 ; 2.34234772 ; 2.392175 ; 2.440482 ; 2.49440044 ; 2.55103293 ; 2.60337547 ; 2.65432648 ; 2.70571318 ; 2.75598954 ; 2.80653679 ; 2.85435866 ; 2.90395522 ; 2.95261654 ; 3.00163012 ; 3.05020698 ; 3.10122391 ; 3.15000368 ; 3.19882156 ; 3.24845314 ; 3.29961839 | 2069 | 2070 | 3.3505 | PJ | 1 | Overwrite ; Interpolate ; Fix_Last
DDP70 | TotalTechnologyAnnualActivityLowerLimit | PP_SPV_DG | The minimum production of electricity | YES | YES | 2018 ; 2019 ; 2020 ; 2021 ; 2022 ; 2023 ; 2024 ; 2025 ; 2026 ; 2027 ; 2028 ; 2029 ; 2030 ; 2031 ; 2032 ; 2033 ; 2034 ; 2035 ; 2036 ; 2037 ; 2038 ; 2039 ; 2040 ; 2041 ; 2042 ; 2043 ; 2044 ; 2045 ; 2046 ; 2047 ; 2048 ; 2049 ; 2050 ; 2051 ; 2052 ; 2053 ; 2054 ; 2055 ; 2056 ; 2057 ; 2058 ; 2059 ; 2060 ; 2061 ; 2062 ; 2063 ; 2064 ; 2065 ; 2066 ; 2067 ; 2068 | 0 ; 0 ; 0 ; 0 ; 0.111988584 ; 0.19387108 ; 0.3539144 ; 0.47164455 ; 0.6539088 ; 0.7691124 ; 0.9058264 ; 1.171115 ; 1.4632908 ; 1.781178 ; 1.9900845 ; 2.211032 ; 2.4446068 ; 2.6785278 ; 2.9421614 ; 3.207176 ; 3.41690925 ; 3.65845856 ; 3.8962377 ; 4.03471584 ; 4.20116138 ; 4.34192819 ; 4.50044775 ; 4.62954923 ; 4.8080258 ; 4.95284968 ; 5.12862355 ; 5.27938119 ; 5.41241512 ; 5.550775 ; 5.68656 ; 5.83641268 ; 5.99368902 ; 6.14194407 ; 6.26214888 ; 6.40965064 ; 6.52875192 ; 6.67574285 ; 6.7894939 ; 6.93566004 ; 7.05188028 ; 7.19808388 ; 7.31457402 ; 7.43691559 ; 7.55389232 ; 7.70201696 ; 7.82151824 ; 7.94471224 | 2069 | 2070 | 8.0673 | PJ | 1 | Overwrite ; Interpolate ; Fix_Last
DDP70 | TotalTechnologyAnnualActivityUpperLimit | PP_SPV_DG | The maximum production of Solar | NO | YES | 2018 ; 2019 ; 2020 ; 2021 ; 2022 ; 2023 ; 2024 ; 2025 ; 2026 ; 2027 ; 2028 ; 2029 ; 2030 ; 2031 ; 2032 ; 2033 ; 2034 ; 2035 ; 2036 ; 2037 ; 2038 ; 2039 ; 2040 ; 2041 ; 2042 ; 2043 ; 2044 ; 2045 ; 2046 ; 2047 ; 2048 ; 2049 ; 2050 ; 2051 ; 2052 ; 2053 ; 2054 ; 2055 ; 2056 ; 2057 ; 2058 ; 2059 ; 2060 ; 2061 ; 2062 ; 2063 ; 2064 ; 2065 ; 2066 ; 2067 ; 2068 | 0 ; 0 ; 0 ; 0 ; 0.11310847 ; 0.195809791 ; 0.357453544 ; 0.476360996 ; 0.660447888 ; 0.776803524 ; 0.914884664 ; 1.18282615 ; 1.477923708 ; 1.79898978 ; 2.009985345 ; 2.23314232 ; 2.469052868 ; 2.705313078 ; 2.971583014 ; 3.23924776 ; 3.451078343 ; 3.695043146 ; 3.935200077 ; 4.075062998 ; 4.243172994 ; 4.385347472 ; 4.545452228 ; 4.675844722 ; 4.856106058 ; 5.002378177 ; 5.179909786 ; 5.332175002 ; 5.466539271 ; 5.60628275 ; 5.7434256 ; 5.894776807 ; 6.05362591 ; 6.203363511 ; 6.324770369 ; 6.473747146 ; 6.594039439 ; 6.742500279 ; 6.857388839 ; 7.00501664 ; 7.122399083 ; 7.270064719 ; 7.38771976 ; 7.511284746 ; 7.629431243 ; 7.77903713 ; 7.899733422 ; 8.024159362 | 2069 | 2070 | 8.148 | PJ | 1 | Write ; Interpolate ; Fix_Last
DDP70 | TotalAnnualMaxCapacity | PP_GEO | The maximum capacity of Solar (large) | YES | YES | intact | intact | 2021 | 2022 | 99 | GW | 1 | Overwrite ; Interpolate ; Fix_Last
DDP70 | TotalAnnualMaxCapacity | PP_SPV_DG | The maximum capacity of Solar (large) | YES | YES | intact | intact | 2021 | 2022 | 99 | GW | 1 | Overwrite ; Interpolate ; Fix_Last
DDP70 | TotalTechnologyAnnualActivityLowerLimit | PPICRUPETICE | The minimum production of electricity | YES | YES | 2018 ; 2019 ; 2020 ; 2021 ; 2022 ; 2023 ; 2024 ; 2025 ; 2026 ; 2027 ; 2028 ; 2029 ; 2030 ; 2031 ; 2032 ; 2033 ; 2034 ; 2035 ; 2036 ; 2037 ; 2038 ; 2039 ; 2040 ; 2041 ; 2042 ; 2043 ; 2044 ; 2045 ; 2046 ; 2047 ; 2048 ; 2049 ; 2050 ; 2051 ; 2052 ; 2053 ; 2054 ; 2055 ; 2056 ; 2057 ; 2058 ; 2059 ; 2060 ; 2061 ; 2062 ; 2063 ; 2064 ; 2065 ; 2066 ; 2067 ; 2068 | 6.1118 ; 6.022 ; 5.8303 ; 6.18 ; 6.036025 ; 5.291581917 ; 4.547138833 ; 3.80269575 ; 3.80269575 ; 3.80269575 ; 3.80269575 ; 3.80269575 ; 3.80269575 ; 3.80269575 ; 3.80269575 ; 3.80269575 ; 3.80269575 ; 3.80269575 ; 3.80269575 ; 3.80269575 ; 3.80269575 ; 3.80269575 ; 3.80269575 ; 3.80269575 ; 3.80269575 ; 3.80269575 ; 3.80269575 ; 3.80269575 ; 3.80269575 ; 3.80269575 ; 3.80269575 ; 3.80269575 ; 3.80269575 ; 3.80269575 ; 3.80269575 ; 3.80269575 ; 3.80269575 ; 3.80269575 ; 3.80269575 ; 3.80269575 ; 3.80269575 ; 3.80269575 ; 3.80269575 ; 3.80269575 ; 3.80269575 ; 3.80269575 ; 3.80269575 ; 3.80269575 ; 3.80269575 ; 3.80269575 ; 3.80269575 ; 3.80269575 | 2069 | 2070 | 3.8027 | PJ | 1 | Overwrite ; Interpolate ; Fix_Last
DDP70 | TotalTechnologyAnnualActivityLowerLimit | PPICRUPETTST | The minimum production of electricity | YES | YES | 2018 ; 2019 ; 2020 ; 2021 ; 2022 ; 2023 ; 2024 ; 2025 ; 2026 ; 2027 ; 2028 ; 2029 ; 2030 ; 2031 ; 2032 ; 2033 ; 2034 ; 2035 ; 2036 ; 2037 ; 2038 ; 2039 ; 2040 ; 2041 ; 2042 ; 2043 ; 2044 ; 2045 ; 2046 ; 2047 ; 2048 ; 2049 ; 2050 ; 2051 ; 2052 ; 2053 ; 2054 ; 2055 ; 2056 ; 2057 ; 2058 ; 2059 ; 2060 ; 2061 ; 2062 ; 2063 ; 2064 ; 2065 ; 2066 ; 2067 ; 2068 | 0.0458 ; 0.0267 ; 0.0237 ; 0.0069 ; 0.025775 ; 0.022596083 ; 0.019417167 ; 0.01623825 ; 0.01623825 ; 0.01623825 ; 0.01623825 ; 0.01623825 ; 0.01623825 ; 0.01623825 ; 0.01623825 ; 0.01623825 ; 0.01623825 ; 0.01623825 ; 0.01623825 ; 0.01623825 ; 0.01623825 ; 0.01623825 ; 0.01623825 ; 0.01623825 ; 0.01623825 ; 0.01623825 ; 0.01623825 ; 0.01623825 ; 0.01623825 ; 0.01623825 ; 0.01623825 ; 0.01623825 ; 0.01623825 ; 0.01623825 ; 0.01623825 ; 0.01623825 ; 0.01623825 ; 0.01623825 ; 0.01623825 ; 0.01623825 ; 0.01623825 ; 0.01623825 ; 0.01623825 ; 0.01623825 ; 0.01623825 ; 0.01623825 ; 0.01623825 ; 0.01623825 ; 0.01623825 ; 0.01623825 ; 0.01623825 ; 0.01623825 | 2069 | 2070 | 0.016238 | PJ | 1 | Overwrite ; Interpolate ; Fix_Last
DDP70 | TotalTechnologyAnnualActivityLowerLimit | PPINGSPETTST | The minimum production of electricity | YES | YES | 2018 ; 2019 ; 2020 ; 2021 ; 2022 ; 2023 ; 2024 ; 2025 ; 2026 ; 2027 ; 2028 ; 2029 ; 2030 ; 2031 ; 2032 ; 2033 ; 2034 ; 2035 ; 2036 ; 2037 ; 2038 ; 2039 ; 2040 ; 2041 ; 2042 ; 2043 ; 2044 ; 2045 ; 2046 ; 2047 ; 2048 ; 2049 ; 2050 ; 2051 ; 2052 ; 2053 ; 2054 ; 2055 ; 2056 ; 2057 ; 2058 ; 2059 ; 2060 ; 2061 ; 2062 ; 2063 ; 2064 ; 2065 ; 2066 ; 2067 ; 2068 | 0.1046 ; 0.0965 ; 0.018 ; 0.0998 ; 0.079725 ; 0.06989225 ; 0.0600595 ; 0.05022675 ; 0.05022675 ; 0.05022675 ; 0.05022675 ; 0.05022675 ; 0.05022675 ; 0.05022675 ; 0.05022675 ; 0.05022675 ; 0.05022675 ; 0.05022675 ; 0.05022675 ; 0.05022675 ; 0.05022675 ; 0.05022675 ; 0.05022675 ; 0.05022675 ; 0.05022675 ; 0.05022675 ; 0.05022675 ; 0.05022675 ; 0.05022675 ; 0.05022675 ; 0.05022675 ; 0.05022675 ; 0.05022675 ; 0.05022675 ; 0.05022675 ; 0.05022675 ; 0.05022675 ; 0.05022675 ; 0.05022675 ; 0.05022675 ; 0.05022675 ; 0.05022675 ; 0.05022675 ; 0.05022675 ; 0.05022675 ; 0.05022675 ; 0.05022675 ; 0.05022675 ; 0.05022675 ; 0.05022675 ; 0.05022675 ; 0.05022675 | 2069 | 2070 | 0.050227 | PJ | 1 | Overwrite ; Interpolate ; Fix_Last
DDP70 | TotalTechnologyAnnualActivityLowerLimit | PPINGSPETICE | The minimum production of electricity | YES | YES | 2018 ; 2019 ; 2020 ; 2021 ; 2022 ; 2023 ; 2024 ; 2025 ; 2026 ; 2027 ; 2028 ; 2029 ; 2030 ; 2031 ; 2032 ; 2033 ; 2034 ; 2035 ; 2036 ; 2037 ; 2038 ; 2039 ; 2040 ; 2041 ; 2042 ; 2043 ; 2044 ; 2045 ; 2046 ; 2047 ; 2048 ; 2049 ; 2050 ; 2051 ; 2052 ; 2053 ; 2054 ; 2055 ; 2056 ; 2057 ; 2058 ; 2059 ; 2060 ; 2061 ; 2062 ; 2063 ; 2064 ; 2065 ; 2066 ; 2067 ; 2068 | 2.1348 ; 2.026 ; 1.9598 ; 2.1864 ; 2.07675 ; 1.8206175 ; 1.564485 ; 1.3083525 ; 1.3083525 ; 1.3083525 ; 1.3083525 ; 1.3083525 ; 1.3083525 ; 1.3083525 ; 1.3083525 ; 1.3083525 ; 1.3083525 ; 1.3083525 ; 1.3083525 ; 1.3083525 ; 1.3083525 ; 1.3083525 ; 1.3083525 ; 1.3083525 ; 1.3083525 ; 1.3083525 ; 1.3083525 ; 1.3083525 ; 1.3083525 ; 1.3083525 ; 1.3083525 ; 1.3083525 ; 1.3083525 ; 1.3083525 ; 1.3083525 ; 1.3083525 ; 1.3083525 ; 1.3083525 ; 1.3083525 ; 1.3083525 ; 1.3083525 ; 1.3083525 ; 1.3083525 ; 1.3083525 ; 1.3083525 ; 1.3083525 ; 1.3083525 ; 1.3083525 ; 1.3083525 ; 1.3083525 ; 1.3083525 ; 1.3083525 | 2069 | 2070 | 1.3084 | PJ | 1 | Overwrite ; Interpolate ; Fix_Last
DDP70 | TotalTechnologyAnnualActivityLowerLimit | PPINGSPETTGS | The minimum production of electricity | YES | YES | 2018 ; 2019 ; 2020 ; 2021 ; 2022 ; 2023 ; 2024 ; 2025 ; 2026 ; 2027 ; 2028 ; 2029 ; 2030 ; 2031 ; 2032 ; 2033 ; 2034 ; 2035 ; 2036 ; 2037 ; 2038 ; 2039 ; 2040 ; 2041 ; 2042 ; 2043 ; 2044 ; 2045 ; 2046 ; 2047 ; 2048 ; 2049 ; 2050 ; 2051 ; 2052 ; 2053 ; 2054 ; 2055 ; 2056 ; 2057 ; 2058 ; 2059 ; 2060 ; 2061 ; 2062 ; 2063 ; 2064 ; 2065 ; 2066 ; 2067 ; 2068 | 0.5301 ; 0.4828 ; 0.4618 ; 0.6247 ; 0.52485 ; 0.4601185 ; 0.395387 ; 0.3306555 ; 0.3306555 ; 0.3306555 ; 0.3306555 ; 0.3306555 ; 0.3306555 ; 0.3306555 ; 0.3306555 ; 0.3306555 ; 0.3306555 ; 0.3306555 ; 0.3306555 ; 0.3306555 ; 0.3306555 ; 0.3306555 ; 0.3306555 ; 0.3306555 ; 0.3306555 ; 0.3306555 ; 0.3306555 ; 0.3306555 ; 0.3306555 ; 0.3306555 ; 0.3306555 ; 0.3306555 ; 0.3306555 ; 0.3306555 ; 0.3306555 ; 0.3306555 ; 0.3306555 ; 0.3306555 ; 0.3306555 ; 0.3306555 ; 0.3306555 ; 0.3306555 ; 0.3306555 ; 0.3306555 ; 0.3306555 ; 0.3306555 ; 0.3306555 ; 0.3306555 ; 0.3306555 ; 0.3306555 ; 0.3306555 ; 0.3306555 | 2069 | 2070 | 0.33065 | PJ | 1 | Overwrite ; Interpolate ; Fix_Last
DDP70 | TotalTechnologyAnnualActivityUpperLimit | PP_BMSTST | The maximum production of electricity | NO | YES | intact | intact | 2021 | 2022 | 999999 | PJ | 1 | Write ; Interpolate ; Fix_Last
DDP70 | TotalTechnologyAnnualActivityLowerLimit | PP_BMSTST | The minimum production of electricity | NO | YES | 2018 ; 2019 ; 2020 ; 2021 ; 2022 ; 2023 ; 2024 ; 2025 ; 2026 ; 2027 ; 2028 ; 2029 ; 2030 ; 2031 ; 2032 ; 2033 ; 2034 ; 2035 ; 2036 ; 2037 ; 2038 ; 2039 ; 2040 ; 2041 ; 2042 ; 2043 ; 2044 ; 2045 ; 2046 ; 2047 ; 2048 ; 2049 ; 2050 ; 2051 ; 2052 ; 2053 ; 2054 ; 2055 ; 2056 ; 2057 ; 2058 ; 2059 ; 2060 ; 2061 ; 2062 ; 2063 ; 2064 ; 2065 ; 2066 ; 2067 ; 2068 | 0 ; 0 ; 0 ; 0 ; 0 ; 0.29080662 ; 0.505592 ; 0.7336693 ; 0.8718784 ; 0.9888588 ; 1.132283 ; 1.2882265 ; 1.5852317 ; 1.781178 ; 2.1227568 ; 2.487411 ; 2.876008 ; 3.2737562 ; 3.85577994 ; 4.45797464 ; 5.1003621 ; 5.66025664 ; 6.1124463 ; 6.8166432 ; 7.45183376 ; 7.90503518 ; 8.4008358 ; 8.99397009 ; 9.53243376 ; 9.94839634 ; 10.41001461 ; 10.93745217 ; 11.50706744 ; 11.914425 ; 12.32088 ; 12.714177 ; 13.22574354 ; 13.59821362 ; 13.94165656 ; 14.39544488 ; 14.76996336 ; 15.17709701 ; 15.60197986 ; 16.04223806 ; 16.36838878 ; 16.78581504 ; 17 ; 17 ; 17 ; 17 ; 17 | 2069 | 2070 | 17 | PJ | 1 | Write ; Interpolate ; Fix_Last
PA | TotalTechnologyAnnualActivityLowerLimit | PPICRUPETICE | The minimum production of electricity | YES | YES | 2018 ; 2019 ; 2020 ; 2021 ; 2022 ; 2023 ; 2024 ; 2025 ; 2026 ; 2027 ; 2028 ; 2029 ; 2030 ; 2031 ; 2032 ; 2033 ; 2034 ; 2035 ; 2036 ; 2037 ; 2038 ; 2039 ; 2040 ; 2041 ; 2042 ; 2043 ; 2044 ; 2045 ; 2046 ; 2047 ; 2048 ; 2049 ; 2050 ; 2051 ; 2052 ; 2053 ; 2054 ; 2055 ; 2056 ; 2057 ; 2058 ; 2059 ; 2060 ; 2061 ; 2062 ; 2063 ; 2064 ; 2065 ; 2066 ; 2067 ; 2068 | 0 ; 0 ; 0 ; 0 ; 6.036025 ; 5.291581917 ; 4.547138833 ; 3.80269575 ; 3.80269575 ; 3.80269575 ; 3.80269575 ; 3.80269575 ; 3.80269575 ; 3.80269575 ; 3.80269575 ; 3.80269575 ; 3.80269575 ; 3.80269575 ; 3.80269575 ; 3.80269575 ; 3.80269575 ; 3.80269575 ; 3.80269575 ; 3.80269575 ; 3.80269575 ; 3.80269575 ; 3.80269575 ; 3.80269575 ; 3.80269575 ; 3.80269575 ; 3.80269575 ; 3.80269575 ; 3.80269575 ; 3.80269575 ; 3.80269575 ; 3.80269575 ; 3.80269575 ; 3.80269575 ; 3.80269575 ; 3.80269575 ; 3.80269575 ; 3.80269575 ; 3.80269575 ; 3.80269575 ; 3.80269575 ; 3.80269575 ; 3.80269575 ; 3.80269575 ; 3.80269575 ; 3.80269575 ; 3.80269575 ; 3.80269575 | 2069 | 2070 | 3.8027 | PJ | 1 | Overwrite ; Interpolate ; Fix_Last
PA | TotalTechnologyAnnualActivityLowerLimit | PPICRUPETTST | The minimum production of electricity | YES | YES | 2018 ; 2019 ; 2020 ; 2021 ; 2022 ; 2023 ; 2024 ; 2025 ; 2026 ; 2027 ; 2028 ; 2029 ; 2030 ; 2031 ; 2032 ; 2033 ; 2034 ; 2035 ; 2036 ; 2037 ; 2038 ; 2039 ; 2040 ; 2041 ; 2042 ; 2043 ; 2044 ; 2045 ; 2046 ; 2047 ; 2048 ; 2049 ; 2050 ; 2051 ; 2052 ; 2053 ; 2054 ; 2055 ; 2056 ; 2057 ; 2058 ; 2059 ; 2060 ; 2061 ; 2062 ; 2063 ; 2064 ; 2065 ; 2066 ; 2067 ; 2068 | 0.0458 ; 0.0267 ; 0.0237 ; 0.0069 ; 0.025775 ; 0.022596083 ; 0.019417167 ; 0.01623825 ; 0.01623825 ; 0.01623825 ; 0.01623825 ; 0.01623825 ; 0.01623825 ; 0.01623825 ; 0.01623825 ; 0.01623825 ; 0.01623825 ; 0.01623825 ; 0.01623825 ; 0.01623825 ; 0.01623825 ; 0.01623825 ; 0.01623825 ; 0.01623825 ; 0.01623825 ; 0.01623825 ; 0.01623825 ; 0.01623825 ; 0.01623825 ; 0.01623825 ; 0.01623825 ; 0.01623825 ; 0.01623825 ; 0.01623825 ; 0.01623825 ; 0.01623825 ; 0.01623825 ; 0.01623825 ; 0.01623825 ; 0.01623825 ; 0.01623825 ; 0.01623825 ; 0.01623825 ; 0.01623825 ; 0.01623825 ; 0.01623825 ; 0.01623825 ; 0.01623825 ; 0.01623825 ; 0.01623825 ; 0.01623825 ; 0.01623825 | 2069 | 2070 | 0.016238 | PJ | 1 | Overwrite ; Interpolate ; Fix_Last
PA | TotalTechnologyAnnualActivityLowerLimit | PPINGSPETTST | The minimum production of electricity | YES | YES | 2018 ; 2019 ; 2020 ; 2021 ; 2022 ; 2023 ; 2024 ; 2025 ; 2026 ; 2027 ; 2028 ; 2029 ; 2030 ; 2031 ; 2032 ; 2033 ; 2034 ; 2035 ; 2036 ; 2037 ; 2038 ; 2039 ; 2040 ; 2041 ; 2042 ; 2043 ; 2044 ; 2045 ; 2046 ; 2047 ; 2048 ; 2049 ; 2050 ; 2051 ; 2052 ; 2053 ; 2054 ; 2055 ; 2056 ; 2057 ; 2058 ; 2059 ; 2060 ; 2061 ; 2062 ; 2063 ; 2064 ; 2065 ; 2066 ; 2067 ; 2068 | 0.1046 ; 0.0965 ; 0.018 ; 0.0998 ; 0.079725 ; 0.06989225 ; 0.0600595 ; 0.05022675 ; 0.05022675 ; 0.05022675 ; 0.05022675 ; 0.05022675 ; 0.05022675 ; 0.05022675 ; 0.05022675 ; 0.05022675 ; 0.05022675 ; 0.05022675 ; 0.05022675 ; 0.05022675 ; 0.05022675 ; 0.05022675 ; 0.05022675 ; 0.05022675 ; 0.05022675 ; 0.05022675 ; 0.05022675 ; 0.05022675 ; 0.05022675 ; 0.05022675 ; 0.05022675 ; 0.05022675 ; 0.05022675 ; 0.05022675 ; 0.05022675 ; 0.05022675 ; 0.05022675 ; 0.05022675 ; 0.05022675 ; 0.05022675 ; 0.05022675 ; 0.05022675 ; 0.05022675 ; 0.05022675 ; 0.05022675 ; 0.05022675 ; 0.05022675 ; 0.05022675 ; 0.05022675 ; 0.05022675 ; 0.05022675 ; 0.05022675 | 2069 | 2070 | 0.050227 | PJ | 1 | Overwrite ; Interpolate ; Fix_Last
PA | TotalTechnologyAnnualActivityLowerLimit | PPINGSPETICE | The minimum production of electricity | YES | YES | 2018 ; 2019 ; 2020 ; 2021 ; 2022 ; 2023 ; 2024 ; 2025 ; 2026 ; 2027 ; 2028 ; 2029 ; 2030 ; 2031 ; 2032 ; 2033 ; 2034 ; 2035 ; 2036 ; 2037 ; 2038 ; 2039 ; 2040 ; 2041 ; 2042 ; 2043 ; 2044 ; 2045 ; 2046 ; 2047 ; 2048 ; 2049 ; 2050 ; 2051 ; 2052 ; 2053 ; 2054 ; 2055 ; 2056 ; 2057 ; 2058 ; 2059 ; 2060 ; 2061 ; 2062 ; 2063 ; 2064 ; 2065 ; 2066 ; 2067 ; 2068 | 2.1348 ; 2.026 ; 1.9598 ; 2.1864 ; 2.07675 ; 1.8206175 ; 1.564485 ; 1.3083525 ; 1.3083525 ; 1.3083525 ; 1.3083525 ; 1.3083525 ; 1.3083525 ; 1.3083525 ; 1.3083525 ; 1.3083525 ; 1.3083525 ; 1.3083525 ; 1.3083525 ; 1.3083525 ; 1.3083525 ; 1.3083525 ; 1.3083525 ; 1.3083525 ; 1.3083525 ; 1.3083525 ; 1.3083525 ; 1.3083525 ; 1.3083525 ; 1.3083525 ; 1.3083525 ; 1.3083525 ; 1.3083525 ; 1.3083525 ; 1.3083525 ; 1.3083525 ; 1.3083525 ; 1.3083525 ; 1.3083525 ; 1.3083525 ; 1.3083525 ; 1.3083525 ; 1.3083525 ; 1.3083525 ; 1.3083525 ; 1.3083525 ; 1.3083525 ; 1.3083525 ; 1.3083525 ; 1.3083525 ; 1.3083525 ; 1.3083525 | 2069 | 2070 | 1.3084 | PJ | 1 | Overwrite ; Interpolate ; Fix_Last
PA | TotalTechnologyAnnualActivityLowerLimit | PPINGSPETTGS | The minimum production of electricity | YES | YES | 2018 ; 2019 ; 2020 ; 2021 ; 2022 ; 2023 ; 2024 ; 2025 ; 2026 ; 2027 ; 2028 ; 2029 ; 2030 ; 2031 ; 2032 ; 2033 ; 2034 ; 2035 ; 2036 ; 2037 ; 2038 ; 2039 ; 2040 ; 2041 ; 2042 ; 2043 ; 2044 ; 2045 ; 2046 ; 2047 ; 2048 ; 2049 ; 2050 ; 2051 ; 2052 ; 2053 ; 2054 ; 2055 ; 2056 ; 2057 ; 2058 ; 2059 ; 2060 ; 2061 ; 2062 ; 2063 ; 2064 ; 2065 ; 2066 ; 2067 ; 2068 | 0.5301 ; 0.4828 ; 0.4618 ; 0.6247 ; 0.52485 ; 0.4601185 ; 0.395387 ; 0.3306555 ; 0.3306555 ; 0.3306555 ; 0.3306555 ; 0.3306555 ; 0.3306555 ; 0.3306555 ; 0.3306555 ; 0.3306555 ; 0.3306555 ; 0.3306555 ; 0.3306555 ; 0.3306555 ; 0.3306555 ; 0.3306555 ; 0.3306555 ; 0.3306555 ; 0.3306555 ; 0.3306555 ; 0.3306555 ; 0.3306555 ; 0.3306555 ; 0.3306555 ; 0.3306555 ; 0.3306555 ; 0.3306555 ; 0.3306555 ; 0.3306555 ; 0.3306555 ; 0.3306555 ; 0.3306555 ; 0.3306555 ; 0.3306555 ; 0.3306555 ; 0.3306555 ; 0.3306555 ; 0.3306555 ; 0.3306555 ; 0.3306555 ; 0.3306555 ; 0.3306555 ; 0.3306555 ; 0.3306555 ; 0.3306555 ; 0.3306555 | 2069 | 2070 | 0.33065 | PJ | 1 | Overwrite ; Interpolate ; Fix_Last
PA | TotalTechnologyAnnualActivityLowerLimit | PPIFOIPETICE | The minimum production of electricity | YES | YES | 2018 ; 2019 ; 2020 ; 2021 ; 2022 ; 2023 ; 2024 ; 2025 ; 2026 ; 2027 ; 2028 ; 2029 ; 2030 ; 2031 ; 2032 ; 2033 ; 2034 ; 2035 ; 2036 ; 2037 ; 2038 ; 2039 ; 2040 ; 2041 ; 2042 ; 2043 ; 2044 ; 2045 ; 2046 ; 2047 ; 2048 ; 2049 ; 2050 ; 2051 ; 2052 ; 2053 ; 2054 ; 2055 ; 2056 ; 2057 ; 2058 ; 2059 ; 2060 ; 2061 ; 2062 ; 2063 ; 2064 ; 2065 ; 2066 ; 2067 ; 2068 | 0.2549 ; 0.2355 ; 0.2473 ; 0.2528 ; 0.247625 ; 0.217084583 ; 0.186544167 ; 0.15600375 ; 0.15600375 ; 0.15600375 ; 0.15600375 ; 0.15600375 ; 0.15600375 ; 0.15600375 ; 0.15600375 ; 0.15600375 ; 0.15600375 ; 0.15600375 ; 0.15600375 ; 0.15600375 ; 0.15600375 ; 0.15600375 ; 0.15600375 ; 0.15600375 ; 0.15600375 ; 0.15600375 ; 0.15600375 ; 0.15600375 ; 0.15600375 ; 0.15600375 ; 0.15600375 ; 0.15600375 ; 0.15600375 ; 0.15600375 ; 0.15600375 ; 0.15600375 ; 0.15600375 ; 0.15600375 ; 0.15600375 ; 0.15600375 ; 0.15600375 ; 0.15600375 ; 0.15600375 ; 0.15600375 ; 0.15600375 ; 0.15600375 ; 0.15600375 ; 0.15600375 ; 0.15600375 ; 0.15600375 ; 0.15600375 ; 0.15600375 | 2069 | 2070 | 0.156 | PJ | 1 | Overwrite ; Interpolate ; Fix_Last
Note on E1: YES: the indices can be called from the stable_scenario dictionary. NO: the system must generate the fields.
Note on G1: Used for exact values before y_ini
Note on I1: Preceding year of initial year of separation between values

## Efficiency
Scenario | Parameter | Set | Set_Index | Description_Set | Built-in Parameter-Set | Reference | Method | y_ini | v_2030 | v_2040 | v_2050 | 2018 | 2019 | 2020 | 2021 | 2022 | 2023 | 2024 | 2025 | 2026 | 2027 | 2028 | 2029 | 2030 | 2031 | 2032 | 2033 | 2034 | 2035 | 2036 | 2037 | 2038 | 2039 | 2040 | 2041 | 2042 | 2043 | 2044 | 2045 | 2046 | 2047 | 2048 | 2049 | 2050 | 2051 | 2052 | 2053 | 2054 | 2055 | 2056 | 2057 | 2058 | 2059 | 2060 | 2061 | 2062 | 2063 | 2064 | 2065 | 2066 | 2067 | 2068 | 2069 | 2070
DDP | SpecifiedAnnualDemand | E5_RESFIR | f | Demand Residential Firewood | YES | None | Exact |  |  |  |  | 8.0827 | 7.7285 | 7.3395 | 7.1161 | 6.8927 | 6.5579 | 6.2313 | 5.9115 | 5.5172 | 5.1358 | 4.7671 | 4.4112 | 4.0681 | 3.7706 | 3.4823 | 3.2029 | 2.9327 | 2.6715 | 2.3895 | 2.1153 | 1.8489 | 1.5904 | 1.3397 | 1.192 | 1.0474 | 0.90581 | 0.76729 | 0.6318 | 0.54395 | 0.4572 | 0.37158 | 0.28706 | 0.20366 | 0.20231 | 0.20097 | 0.19963 | 0.19828 | 0.19695 | 0.19565 | 0.19435 | 0.19305 | 0.19175 | 0.19046 | 0.1892 | 0.18794 | 0.18668 | 0.18543 | 0.18418 | 0.18296 | 0.18174 | 0.18054 | 0.17932 | 0.17811
DDP | SpecifiedAnnualDemand | E5_RESLPG | f | Demand Residential LPG | YES | None | Exact |  |  |  |  | 37.1882 | 38.3676 | 39.1362 | 39.9177 | 40.45 | 40.7154 | 40.9579 | 41.1992 | 40.5927 | 39.9597 | 39.3001 | 38.6053 | 37.876 | 36.9328 | 35.9608 | 34.9524 | 33.9085 | 32.83 | 31.9139 | 30.9614 | 29.9866 | 28.9835 | 27.9528 | 27.2909 | 26.6039 | 25.9032 | 25.1839 | 24.4464 | 23.7939 | 23.1258 | 22.4424 | 21.7402 | 21.028 | 21.0423 | 21.0474 | 21.0514 | 21.0465 | 21.0366 | 21.0218 | 21.0023 | 20.9779 | 20.9451 | 20.9114 | 20.8694 | 20.8229 | 20.7682 | 20.713 | 20.6497 | 20.5822 | 20.507 | 20.4313 | 20.348 | 20.2572
DDP | SpecifiedAnnualDemand | E5_RESELE | f | Demand Residential Electricity | YES | None | Exact |  |  |  |  | 26.6242 | 27.5451 | 29.0096 | 28.635 | 24.754 | 24.5868 | 24.3868 | 24.1607 | 25.2517 | 26.3538 | 27.4666 | 28.589 | 29.7201 | 30.9121 | 32.1072 | 33.3029 | 34.4983 | 35.6922 | 36.9527 | 38.2206 | 39.5005 | 40.789 | 42.0856 | 43.0938 | 44.1005 | 45.1121 | 46.1249 | 47.1383 | 48.0751 | 49.0106 | 49.9444 | 50.8718 | 51.801 | 52.1713 | 52.534 | 52.89 | 53.2228 | 53.5593 | 53.8771 | 54.1834 | 54.4859 | 54.7723 | 55.0443 | 55.3076 | 55.5668 | 55.8021 | 56.0305 | 56.2498 | 56.4499 | 56.6408 | 56.8171 | 56.9841 | 57.1343
DDP | SpecifiedAnnualDemand | E5_INDELE | f | Demand Industrial Electricity | YES | None | Exact |  |  |  |  | 35.9716 | 37.3803 | 36.4913 | 40.9455 | 40.7932 | 41.7162 | 43.4157 | 44.1933 | 45.7701 | 46.9564 | 48.8586 | 49.6286 | 51.3731 | 52.8577 | 54.8434 | 56.3412 | 58.3291 | 59.6605 | 61.9093 | 63.3991 | 65.5674 | 67.3566 | 69.5799 | 71.2595 | 73.3875 | 74.8003 | 77.0064 | 78.6137 | 80.6826 | 82.1643 | 83.938 | 85.4581 | 87.2875 | 90.857 | 93.1716 | 95.5637 | 97.9496 | 100.4367 | 102.9352 | 105.5279 | 108.1237 | 110.8109 | 113.5676 | 116.4044 | 119.2888 | 122.2287 | 125.2509 | 128.3402 | 131.5371 | 134.8073 | 138.1635 | 141.5965 | 145.1289
DDP | SpecifiedAnnualDemand | E5_INDFOI | f | Demand Industrial Fuel Oil | YES | None | Exact |  |  |  |  | 9.4607 | 9.7371 | 9.2977 | 10.8522 | 11.26 | 11.4904 | 11.9205 | 12.1091 | 12.4245 | 12.6375 | 13.0242 | 13.1137 | 13.4539 | 13.6412 | 13.9475 | 14.1238 | 14.4171 | 14.5359 | 14.8442 | 14.9622 | 15.2299 | 15.4007 | 15.6462 | 15.8324 | 16.1113 | 16.2105 | 16.48 | 16.6152 | 16.9798 | 17.197 | 17.4814 | 17.7131 | 17.9945 | 17.9043 | 18.098 | 18.3029 | 18.4945 | 18.6971 | 18.8863 | 19.086 | 19.2802 | 19.4767 | 19.6752 | 19.8756 | 20.0854 | 20.2814 | 20.4864 | 20.6925 | 20.8996 | 21.1001 | 21.3086 | 21.5102 | 21.7193
DDP | SpecifiedAnnualDemand | E5_INDLPG | f | Demand Industrial LPG | YES | None | Exact |  |  |  |  | 3.968 | 4.1453 | 3.6903 | 4.126 | 4.28 | 4.3816 | 4.5747 | 4.6673 | 4.7973 | 4.8964 | 5.055 | 5.1029 | 5.2499 | 5.3663 | 5.5312 | 5.6474 | 5.8023 | 5.8974 | 6.1113 | 6.2458 | 6.4526 | 6.621 | 6.8291 | 6.9518 | 7.1152 | 7.215 | 7.3841 | 7.5145 | 7.6736 | 7.7998 | 7.9497 | 8.0763 | 8.2351 | 8.4036 | 8.566 | 8.7408 | 8.904 | 9.0835 | 9.2596 | 9.4441 | 9.6164 | 9.8015 | 9.9947 | 10.1933 | 10.3871 | 10.5941 | 10.8015 | 11.0092 | 11.2247 | 11.4465 | 11.6687 | 11.8987 | 12.129
DDP | SpecifiedAnnualDemand | E5_INDNGS | f | Demand Industrial Natural Gas | YES | None | Exact |  |  |  |  | 1.9634 | 1.5794 | 0.94434 | 1.6549 | 1.72 | 1.747 | 1.814 | 1.8507 | 1.8909 | 1.9306 | 1.9894 | 1.9988 | 2.0467 | 2.0779 | 2.1274 | 2.1569 | 2.1949 | 2.2134 | 2.2589 | 2.285 | 2.3194 | 2.3438 | 2.3852 | 2.4133 | 2.4584 | 2.4765 | 2.5114 | 2.537 | 2.5912 | 2.6194 | 2.6645 | 2.7008 | 2.7455 | 2.7284 | 2.7571 | 2.7932 | 2.8204 | 2.8468 | 2.8804 | 2.9132 | 2.9372 | 2.9682 | 2.9984 | 3.0277 | 3.0637 | 3.0912 | 3.1253 | 3.1584 | 3.1831 | 3.2142 | 3.2516 | 3.2806 | 3.3087
DDP | SpecifiedAnnualDemand | E5_INDPURDSL | f | Demand Shipping Pure_Diesel | YES | None | Exact |  |  |  |  | 25.5848 | 22.0239 | 21.4914 | 20.5105 | 21.29 | 21.5325 | 22.1578 | 22.3003 | 22.7238 | 22.931 | 23.4621 | 23.4372 | 23.8511 | 24.0128 | 24.3785 | 24.495 | 24.8002 | 24.8052 | 25.1878 | 25.2389 | 25.5431 | 25.6608 | 25.9194 | 26.0568 | 26.3492 | 26.355 | 26.6178 | 26.6596 | 27.0776 | 27.2696 | 27.5473 | 27.7387 | 28.014 | 27.1621 | 27.1929 | 27.2256 | 27.2276 | 27.2368 | 27.2275 | 27.2116 | 27.1767 | 27.1343 | 27.0837 | 27.0243 | 26.9607 | 26.8761 | 26.7808 | 26.6741 | 26.5504 | 26.419 | 26.2694 | 26.106 | 25.9279
DDP | SpecifiedAnnualDemand | E5_INDPURGSL | f | Demand Shipping Pure_Gasoline | YES | None | Exact |  |  |  |  | 0.6138 | 0.85415 | 0.74826 | 1.0383 | 1.08 | 1.0981 | 1.1362 | 1.1542 | 1.188 | 1.2115 | 1.2446 | 1.2577 | 1.2901 | 1.3083 | 1.3356 | 1.3528 | 1.3789 | 1.3857 | 1.4199 | 1.435 | 1.4587 | 1.4727 | 1.4952 | 1.5116 | 1.5453 | 1.5522 | 1.5761 | 1.591 | 1.6216 | 1.6435 | 1.6738 | 1.6955 | 1.7255 | 1.7166 | 1.7283 | 1.7478 | 1.7668 | 1.7853 | 1.8033 | 1.8286 | 1.8456 | 1.862 | 1.8856 | 1.9009 | 1.9234 | 1.9377 | 1.9589 | 1.9795 | 1.9995 | 2.0189 | 2.0376 | 2.0558 | 2.0803
DDP | SpecifiedAnnualDemand | E5_INDSUG | f | Demand Industrial Sugarcane and subproducts | YES | None | Exact |  |  |  |  | 8.2147 | 8.9578 | 9.0915 | 7.6699 | 7.67 | 7.7084 | 7.7467 | 7.7851 | 7.8541 | 7.9231 | 7.9921 | 8.0612 | 8.1302 | 8.1992 | 8.2683 | 8.3373 | 8.4063 | 8.4754 | 8.5367 | 8.5904 | 8.6518 | 8.7055 | 8.7668 | 8.8128 | 8.8589 | 8.9049 | 8.9509 | 8.9969 | 9.0199 | 9.0506 | 9.0966 | 9.1656 | 9.2117 | 9.3114 | 9.3651 | 9.4188 | 9.4725 | 9.5338 | 9.5875 | 9.6412 | 9.7026 | 9.7562 | 9.8176 | 9.879 | 9.971 | 10.0477 | 10.1244 | 10.2011 | 10.2394 | 10.2778 | 10.3085 | 10.3392 | 10.3545
DDP | SpecifiedAnnualDemand | E5_INDHYD | f | Demand Industrial Hydrogen | YES | None | Exact |  |  |  |  | 0 | 0 | 0 | 0 | 0 | 0 | 0 | 0 | 0.006 | 0.006 | 0.006 | 0.006 | 0.012 | 0.012 | 0.012 | 0.012 | 0.024 | 0.024 | 0.024 | 0.024 | 0.05 | 0.05 | 0.05 | 0.05 | 0.09 | 0.09 | 0.09 | 0.09 | 0.18 | 0.18 | 0.18 | 0.18 | 0.18 | 0.18 | 0.18 | 0.18 | 0.18 | 0.18 | 0.18 | 0.18 | 0.18 | 0.18 | 0.18 | 0.18 | 0.18 | 0.18 | 0.18 | 0.18 | 0.18 | 0.18 | 0.18 | 0.18 | 0.18
DDP | SpecifiedAnnualDemand | E5_INDFIR | f | Demand Industrial Firewood | YES | None | Exact |  |  |  |  | 2.038 | 2.0787 | 2.1203 | 2.1627 | 2.24 | 2.271 | 2.3403 | 2.3595 | 2.425 | 2.4704 | 2.544 | 2.5594 | 2.622 | 2.6489 | 2.683 | 2.7058 | 2.7356 | 2.7368 | 2.7413 | 2.6993 | 2.6867 | 2.6539 | 2.625 | 2.6382 | 2.6645 | 2.6601 | 2.6757 | 2.6565 | 2.7186 | 2.74 | 2.7744 | 2.7945 | 2.8274 | 2.7049 | 2.6944 | 2.6877 | 2.6727 | 2.6554 | 2.6415 | 2.6251 | 2.6009 | 2.5796 | 2.5559 | 2.5345 | 2.5056 | 2.4789 | 2.4493 | 2.417 | 2.3819 | 2.3481 | 2.3113 | 2.2714 | 2.2284
DDP | SpecifiedAnnualDemand | E5_CONELE | f | Demand Construction Electricity | YES | None | Exact |  |  |  |  | 2.0131 | 1.8523 | 1.9887 | 2.2582 | 2.4573 | 2.9417 | 3.8618 | 4.2743 | 5.394 | 5.8305 | 7.1128 | 7.4364 | 8.7711 | 9.1525 | 10.535 | 10.9194 | 12.2916 | 12.661 | 14.033 | 14.4426 | 15.7693 | 16.2806 | 17.5736 | 18.1275 | 19.4233 | 19.9419 | 21.2151 | 21.813 | 23.1359 | 23.8371 | 25.0538 | 25.8108 | 27.03 | 27.7233 | 28.3586 | 29.0625 | 29.7253 | 30.4568 | 31.1542 | 31.9102 | 32.6429 | 33.4238 | 34.2067 | 35.034 | 35.8664 | 36.7099 | 37.5792 | 38.4635 | 39.3695 | 40.2943 | 41.2486 | 42.2153 | 43.208
DDP | SpecifiedAnnualDemand | E5_CONKJF | f | Demand Construction Kerosene and Jet Fuel | YES | None | Exact |  |  |  |  | 1.3685 | 1.0504 | 1.5998 | 1.8326 | 1.99 | 1.9135 | 2.0816 | 1.9759 | 2.1417 | 2.0322 | 2.2083 | 2.0815 | 2.2401 | 2.1398 | 2.2717 | 2.189 | 2.2965 | 2.222 | 2.3176 | 2.2534 | 2.3353 | 2.2932 | 2.3544 | 2.322 | 2.3747 | 2.3338 | 2.3822 | 2.3534 | 2.3942 | 2.3738 | 2.3978 | 2.3757 | 2.4019 | 2.449 | 2.4895 | 2.5297 | 2.5695 | 2.615 | 2.6541 | 2.6989 | 2.7433 | 2.7933 | 2.8368 | 2.8859 | 2.9346 | 2.9828 | 3.0306 | 3.078 | 3.1307 | 3.183 | 3.2348 | 3.2861 | 3.3426
DDP | SpecifiedAnnualDemand | E5_CONLPG | f | Demand Construction LPG | YES | None | Exact |  |  |  |  | 5.7712 | 7.8919 | 8.4676 | 8.623 | 9.38 | 8.9857 | 9.8049 | 9.285 | 10.0856 | 9.5669 | 10.4025 | 9.8063 | 10.5301 | 10.0752 | 10.7035 | 10.3014 | 10.8181 | 10.4498 | 10.9158 | 10.622 | 10.9896 | 10.7839 | 11.0876 | 10.9154 | 11.1837 | 10.9911 | 11.2106 | 11.0592 | 11.2682 | 11.1584 | 11.2839 | 11.1852 | 11.3144 | 11.5214 | 11.702 | 11.9055 | 12.095 | 12.3011 | 12.4993 | 12.7139 | 12.9145 | 13.1313 | 13.3402 | 13.571 | 13.7939 | 14.0206 | 14.2511 | 14.4853 | 14.7232 | 14.9648 | 15.2157 | 15.4642 | 15.7162
DDP | SpecifiedAnnualDemand | E5_CONPURDSL | f | Demand Construction Pure_Diesel | YES | None | Exact |  |  |  |  | 2.5489 | 2.9144 | 0.67387 | 3.156 | 3.43 | 3.2727 | 3.5631 | 3.3579 | 3.6339 | 3.4323 | 3.718 | 3.4918 | 3.7335 | 3.5509 | 3.7573 | 3.6002 | 3.7666 | 3.6178 | 3.7596 | 3.6372 | 3.7445 | 3.6562 | 3.731 | 3.6527 | 3.7229 | 3.6352 | 3.6832 | 3.605 | 3.6493 | 3.5846 | 3.5974 | 3.5402 | 3.5483 | 3.613 | 3.6665 | 3.7299 | 3.7822 | 3.8495 | 3.9057 | 3.9717 | 4.0317 | 4.0963 | 4.1601 | 4.2283 | 4.2958 | 4.3625 | 4.4334 | 4.5036 | 4.5729 | 4.6465 | 4.7191 | 4.7909 | 4.8668
DDP | SpecifiedAnnualDemand | E5_CONPURGSL | f | Demand Construction Pure_Gasoline | YES | None | Exact |  |  |  |  | 34.9523 | 32.606 | 25.1072 | 20.303 | 22.09 | 21.081 | 22.9234 | 21.618 | 23.3832 | 22.1049 | 23.9307 | 22.4695 | 24.016 | 22.8675 | 24.1854 | 23.1658 | 24.2218 | 23.2759 | 24.1879 | 23.4088 | 24.0942 | 23.4979 | 24.0181 | 23.511 | 23.934 | 23.3765 | 23.6762 | 23.2042 | 23.468 | 23.0711 | 23.1432 | 22.7665 | 22.8275 | 23.2304 | 23.5869 | 23.9868 | 24.346 | 24.7533 | 25.1303 | 25.5446 | 25.9286 | 26.3494 | 26.7604 | 27.1974 | 27.6345 | 28.0718 | 28.5143 | 28.9616 | 29.4188 | 29.8806 | 30.3519 | 30.8275 | 31.3122
DDP | SpecifiedAnnualDemand | E5_COMELE | f | Demand Commercial Electricity | YES | None | Exact |  |  |  |  | 24.963 | 26.0604 | 23.9178 | 25.1505 | 23.2354 | 24.3078 | 24.5088 | 25.5672 | 25.6301 | 26.8553 | 27.1224 | 28.0889 | 28.3289 | 29.5572 | 29.8839 | 31.0686 | 31.4329 | 32.4495 | 32.9253 | 33.8764 | 34.3394 | 35.3521 | 35.8805 | 36.8077 | 37.3252 | 38.0425 | 38.5748 | 39.3143 | 39.9131 | 40.6646 | 41.1036 | 41.8416 | 42.3186 | 43.5066 | 44.2883 | 45.0528 | 45.8567 | 46.6605 | 47.4826 | 48.2641 | 49.0535 | 49.8341 | 50.632 | 51.3986 | 52.1825 | 52.9521 | 53.7259 | 54.4993 | 55.2656 | 56.0102 | 56.7611 | 57.5064 | 58.2299
DDP | SpecifiedAnnualDemand | E5_COMFOI | f | Demand Commercial Fuel Oil | YES | None | Exact |  |  |  |  | 0.27453 | 0.28256 | 0.2698 | 0.31491 | 0.32 | 0.33 | 0.33 | 0.35 | 0.35 | 0.37 | 0.37 | 0.38 | 0.39 | 0.4 | 0.41 | 0.42 | 0.43 | 0.44 | 0.45 | 0.46 | 0.47 | 0.48 | 0.49 | 0.5 | 0.51 | 0.52 | 0.52 | 0.53 | 0.54 | 0.55 | 0.56 | 0.57 | 0.58 | 0.59 | 0.59 | 0.6 | 0.61 | 0.62 | 0.63 | 0.64 | 0.64 | 0.65 | 0.66 | 0.67 | 0.68 | 0.68 | 0.69 | 0.7 | 0.71 | 0.71 | 0.72 | 0.73 | 0.73
DDP | SpecifiedAnnualDemand | E5_COMLPG | f | Demand Commercial LPG | YES | None | Exact |  |  |  |  | 2.3911 | 2.3978 | 2.2407 | 2.3811 | 2.4 | 2.5017 | 2.513 | 2.6136 | 2.5661 | 2.6426 | 2.6114 | 2.653 | 2.619 | 2.6752 | 2.6402 | 2.6796 | 2.6486 | 2.664 | 2.6364 | 2.6448 | 2.6122 | 2.6208 | 2.583 | 2.5931 | 2.5805 | 2.5728 | 2.5567 | 2.5452 | 2.5646 | 2.5832 | 2.5888 | 2.6058 | 2.61 | 2.4052 | 2.3638 | 2.3204 | 2.28 | 2.2326 | 2.1877 | 2.1361 | 2.0826 | 2.027 | 1.9695 | 1.91 | 1.8485 | 1.7851 | 1.7196 | 1.6522 | 1.5799 | 1.5087 | 1.4329 | 1.3555 | 1.2787
DDP | SpecifiedAnnualDemand | E5_COMPURDSL | f | Demand Commercial Pure_Diesel | YES | None | Exact |  |  |  |  | 5.7368 | 4.7139 | 4.5999 | 4.3899 | 4.42 | 4.5738 | 4.5668 | 4.7142 | 4.6655 | 4.8246 | 4.8101 | 4.9143 | 4.8867 | 5.0266 | 5.0009 | 5.1125 | 5.0898 | 5.166 | 5.1667 | 5.2387 | 5.234 | 5.3064 | 5.304 | 5.3669 | 5.3732 | 5.4075 | 5.4094 | 5.4385 | 5.4807 | 5.5358 | 5.5465 | 5.5986 | 5.614 | 5.4324 | 5.4176 | 5.3937 | 5.3735 | 5.3506 | 5.325 | 5.2906 | 5.2596 | 5.2201 | 5.1837 | 5.1336 | 5.0865 | 5.037 | 4.9849 | 4.9252 | 4.8682 | 4.8039 | 4.7373 | 4.6684 | 4.5927
DDP | SpecifiedAnnualDemand | E5_COMPURGSL | f | Demand Commercial Pure_Gasoline | YES | None | Exact |  |  |  |  | 0.099129 | 0.12304 | 0.034599 | 0.237 | 0.24 | 0.25 | 0.25 | 0.26 | 0.26 | 0.28 | 0.28 | 0.29 | 0.29 | 0.3 | 0.31 | 0.32 | 0.32 | 0.33 | 0.34 | 0.35 | 0.35 | 0.36 | 0.37 | 0.38 | 0.38 | 0.39 | 0.39 | 0.4 | 0.41 | 0.42 | 0.42 | 0.43 | 0.43 | 0.44 | 0.45 | 0.45 | 0.46 | 0.47 | 0.47 | 0.48 | 0.48 | 0.49 | 0.5 | 0.5 | 0.51 | 0.51 | 0.52 | 0.53 | 0.53 | 0.54 | 0.54 | 0.55 | 0.55
DDP | SpecifiedAnnualDemand | E5_AGRELE | f | Demand Agriculture Electricity | YES | None | Exact |  |  |  |  | 0 | 0 | 0 | 0 | 0 | 0.0407 | 0.0818 | 0.1258 | 0.1847 | 0.2465 | 0.3091 | 0.3706 | 0.4333 | 0.5137 | 0.5916 | 0.6726 | 0.751 | 0.8308 | 0.9015 | 0.9719 | 1.0441 | 1.1219 | 1.1996 | 1.2639 | 1.3292 | 1.394 | 1.4656 | 1.5383 | 1.6034 | 1.6661 | 1.7298 | 1.7979 | 1.8652 | 1.9809 | 2.0999 | 2.2232 | 2.3514 | 2.4864 | 2.6252 | 2.769 | 2.9146 | 3.07 | 3.2267 | 3.3919 | 3.5585 | 3.7339 | 3.9106 | 4.0939 | 4.2811 | 4.4774 | 4.6755 | 4.883 | 5.0979
DDP | SpecifiedAnnualDemand | E5_AGRLPG | f | Demand Agriculture LPG | YES | None | Exact |  |  |  |  | 1.0525 | 1.1385 | 0.93314 | 1.0966 | 1.13 | 1.1677 | 1.1964 | 1.2239 | 1.2449 | 1.2655 | 1.2857 | 1.2861 | 1.296 | 1.3138 | 1.3216 | 1.3291 | 1.3363 | 1.3432 | 1.3498 | 1.356 | 1.3619 | 1.3764 | 1.3904 | 1.4104 | 1.4301 | 1.4496 | 1.4688 | 1.4964 | 1.5272 | 1.5579 | 1.5884 | 1.6188 | 1.649 | 1.6689 | 1.6798 | 1.6986 | 1.7169 | 1.7427 | 1.7597 | 1.7842 | 1.8 | 1.8231 | 1.8455 | 1.8671 | 1.8881 | 1.9084 | 1.9279 | 1.9467 | 1.9648 | 1.9895 | 2.0061 | 2.0292 | 2.0513
DDP | SpecifiedAnnualDemand | E5_AGRPURGSL | f | Demand Agriculture Pure_Gasoline | YES | None | Exact |  |  |  |  | 4.7631 | 5.214 | 4.8432 | 5.4102 | 5.6 | 5.7214 | 5.861 | 5.9584 | 6.0264 | 6.131 | 6.2044 | 6.2378 | 6.2698 | 6.3333 | 6.348 | 6.3882 | 6.39 | 6.3991 | 6.4386 | 6.4676 | 6.5037 | 6.5637 | 6.613 | 6.6929 | 6.771 | 6.839 | 6.9384 | 7.0274 | 7.1645 | 7.2836 | 7.4013 | 7.5335 | 7.656 | 7.7173 | 7.7834 | 7.8462 | 7.9135 | 7.985 | 8.0604 | 8.132 | 8.2 | 8.2786 | 8.3461 | 8.4238 | 8.4902 | 8.5664 | 8.6314 | 8.6988 | 8.7618 | 8.827 | 8.8876 | 8.95 | 9.014
DDP70 | SpecifiedAnnualDemand | E5_RESELE | f | Demand Residential Electricity | YES | None | Exact |  |  |  |  | 26.6242 | 27.5451 | 29.0096 | 28.635 | 24.754 | 24.5868 | 24.6841 | 24.7032 | 25.8266 | 26.9622 | 28.106 | 29.2638 | 30.4312 | 31.6679 | 32.9092 | 34.157 | 35.4018 | 36.6465 | 37.9407 | 39.2426 | 40.5566 | 41.8797 | 43.2109 | 44.246 | 45.2797 | 46.3183 | 47.3582 | 48.3986 | 49.3605 | 50.321 | 51.2798 | 52.232 | 53.1861 | 53.5663 | 53.9386 | 54.3042 | 54.6459 | 54.9914 | 55.3176 | 55.6322 | 55.9427 | 56.2368 | 56.516 | 56.7864 | 57.0525 | 57.2942 | 57.5286 | 57.7538 | 57.9592 | 58.1553 | 58.3363 | 58.5078 | 58.662
DDP70 | SpecifiedAnnualDemand | E5_RESFIR | f | Demand Residential Firewood | YES | None | Exact |  |  |  |  | 8.0827 | 7.7285 | 7.3395 | 7.1161 | 6.8927 | 6.5579 | 6.2313 | 5.9115 | 5.5172 | 5.1358 | 4.7671 | 4.4112 | 4.0681 | 3.7706 | 3.4823 | 3.2029 | 2.9327 | 2.6715 | 2.3895 | 2.1153 | 1.8489 | 1.5904 | 1.3397 | 1.192 | 1.0474 | 0.90581 | 0.76729 | 0.6318 | 0.54395 | 0.4572 | 0.37158 | 0.28706 | 0.20366 | 0.20231 | 0.20097 | 0.19963 | 0.19828 | 0.19695 | 0.19565 | 0.19435 | 0.19305 | 0.19175 | 0.19046 | 0.1892 | 0.18794 | 0.18668 | 0.18543 | 0.18418 | 0.18296 | 0.18174 | 0.18054 | 0.17932 | 0.17811
DDP70 | SpecifiedAnnualDemand | E5_RESLPG | f | Demand Residential LPG | YES | None | Exact |  |  |  |  | 37.1882 | 38.3676 | 39.1362 | 39.9177 | 40.45 | 40.7154 | 40.9579 | 41.1992 | 40.5927 | 39.9597 | 39.3001 | 38.6053 | 37.876 | 36.9328 | 35.9608 | 34.9524 | 33.9085 | 32.83 | 31.9139 | 30.9614 | 29.9866 | 28.9835 | 27.9528 | 27.2909 | 26.6039 | 25.9032 | 25.1839 | 24.4464 | 23.7939 | 23.1258 | 22.4424 | 21.7402 | 21.028 | 21.0423 | 21.0474 | 21.0514 | 21.0465 | 21.0366 | 21.0218 | 21.0023 | 20.9779 | 20.9451 | 20.9114 | 20.8694 | 20.8229 | 20.7682 | 20.713 | 20.6497 | 20.5822 | 20.507 | 20.4313 | 20.348 | 20.2572
DDP70 | SpecifiedAnnualDemand | E5_INDELE | f | Demand Industrial Electricity | YES | None | Exact |  |  |  |  | 35.9716 | 37.3803 | 36.4913 | 40.9455 | 40.7932 | 41.6274 | 43.2255 | 43.9021 | 45.3857 | 46.4691 | 48.2382 | 48.8926 | 50.487 | 51.7804 | 53.5311 | 54.8032 | 56.5413 | 57.639 | 59.6458 | 60.9336 | 62.8581 | 64.4047 | 66.3431 | 67.8955 | 69.8823 | 71.1812 | 73.2138 | 74.6846 | 76.775 | 78.2991 | 80.1019 | 81.691 | 83.5004 | 85.501 | 87.4133 | 89.384 | 91.4306 | 93.4897 | 95.4281 | 97.3551 | 99.2746 | 101.354 | 103.3599 | 105.4641 | 107.5241 | 109.5813 | 111.7118 | 113.9211 | 116.0717 | 118.1814 | 120.3608 | 122.6765 | 124.9713
DDP70 | SpecifiedAnnualDemand | E5_INDFOI | f | Demand Industrial Fuel Oil | YES | None | Exact |  |  |  |  | 9.4607 | 9.7371 | 9.2977 | 10.8522 | 11.26 | 11.4904 | 11.9205 | 12.1091 | 12.4496 | 12.6889 | 13.1039 | 13.2213 | 13.5926 | 13.8397 | 14.2106 | 14.4522 | 14.8167 | 15.0048 | 15.3916 | 15.5842 | 15.9359 | 16.1896 | 16.5252 | 16.7459 | 17.0655 | 17.1958 | 17.5076 | 17.6778 | 18.0089 | 18.1815 | 18.423 | 18.6071 | 18.8413 | 19.1072 | 19.3512 | 19.6088 | 19.8534 | 20.1112 | 20.4035 | 20.7105 | 21.0148 | 21.325 | 21.641 | 21.9886 | 22.3777 | 22.7305 | 23.1256 | 23.5002 | 23.9381 | 24.3469 | 24.8011 | 25.2252 | 25.6956
DDP70 | SpecifiedAnnualDemand | E5_INDHEC | f | Demand Industrial Heat from cogeneration | YES | None | Exact |  |  |  |  | 0 | 0 | 0 | 0 | 0 | 0 | 0 | 0 | 0 | 0 | 0 | 0 | 0 | 0 | 0 | 0 | 0 | 0 | 0 | 0 | 0 | 0 | 0 | 0 | 0 | 0 | 0 | 0 | 0 | 0 | 0 | 0 | 0 | 0 | 0 | 0 | 0 | 0 | 0 | 0 | 0 | 0 | 0 | 0 | 0 | 0 | 0 | 0 | 0 | 0 | 0 | 0 | 0
DDP70 | SpecifiedAnnualDemand | E5_INDHYD | f | Demand Industrial Hydrogen | YES | None | Exact |  |  |  |  | 0 | 0 | 0 | 0 | 0 | 0 | 0 | 0 | 0 | 0 | 0 | 0 | 0.0042 | 0.0042 | 0.0042 | 0.0042 | 0.0084 | 0.0084 | 0.0084 | 0.0084 | 0.0168 | 0.0168 | 0.0168 | 0.0168 | 0.035 | 0.035 | 0.035 | 0.035 | 0.063 | 0.063 | 0.063 | 0.063 | 0.126 | 0.126 | 0.126 | 0.126 | 0.126 | 0.126 | 0.126 | 0.126 | 0.126 | 0.126 | 0.153 | 0.153 | 0.153 | 0.153 | 0.153 | 0.153 | 0.153 | 0.153 | 0.153 | 0.153 | 0.153
DDP70 | SpecifiedAnnualDemand | E5_INDLPG | f | Demand Industrial LPG | YES | None | Exact |  |  |  |  | 3.968 | 4.1453 | 3.6903 | 4.126 | 4.28 | 4.3626 | 4.535 | 4.6068 | 4.7318 | 4.8263 | 4.9793 | 5.0231 | 5.1646 | 5.2606 | 5.4043 | 5.4982 | 5.6298 | 5.7024 | 5.8507 | 5.9214 | 6.0577 | 6.1549 | 6.2886 | 6.3674 | 6.4821 | 6.5397 | 6.6608 | 6.7252 | 6.8432 | 6.9142 | 7.002 | 7.0705 | 7.1645 | 7.2659 | 7.3568 | 7.455 | 7.5429 | 7.6466 | 7.758 | 7.877 | 7.9865 | 8.1035 | 8.228 | 8.3613 | 8.5039 | 8.6443 | 8.7945 | 8.9336 | 9.102 | 9.2594 | 9.4276 | 9.5928 | 9.7692
DDP70 | SpecifiedAnnualDemand | E5_INDNGS | f | Demand Industrial Natural Gas | YES | None | Exact |  |  |  |  | 1.9634 | 1.5794 | 0.94434 | 1.6549 | 1.72 | 1.747 | 1.814 | 1.8507 | 1.8947 | 1.9384 | 2.0016 | 2.0152 | 2.0678 | 2.1082 | 2.1676 | 2.207 | 2.2558 | 2.2848 | 2.3422 | 2.38 | 2.4269 | 2.4638 | 2.5192 | 2.5526 | 2.604 | 2.627 | 2.668 | 2.6993 | 2.7482 | 2.7693 | 2.808 | 2.8371 | 2.8747 | 2.9116 | 2.948 | 2.9925 | 3.0276 | 3.0621 | 3.1046 | 3.1501 | 3.1827 | 3.2271 | 3.267 | 3.318 | 3.3812 | 3.4317 | 3.4945 | 3.5528 | 3.6069 | 3.6691 | 3.744 | 3.806 | 3.8678
DDP70 | SpecifiedAnnualDemand | E5_INDPURDSL | f | Demand Shipping Pure_Diesel | YES | None | Exact |  |  |  |  | 25.5848 | 22.0239 | 21.4914 | 20.5105 | 21.29 | 21.713 | 22.5354 | 22.8751 | 23.5302 | 23.9734 | 24.7683 | 24.9879 | 25.6858 | 26.1568 | 26.8661 | 27.317 | 27.9946 | 28.3488 | 29.0815 | 29.4454 | 30.118 | 30.5856 | 31.2362 | 31.6404 | 32.2431 | 32.5045 | 33.0924 | 33.4158 | 34.034 | 34.3719 | 34.821 | 35.1645 | 35.6178 | 36.108 | 36.5728 | 37.0562 | 37.5144 | 37.9995 | 38.5659 | 39.1446 | 39.7184 | 40.3043 | 40.902 | 41.5605 | 42.2907 | 42.9682 | 43.7108 | 44.4155 | 45.2322 | 46.0195 | 46.8689 | 47.6784 | 48.5604
DDP70 | SpecifiedAnnualDemand | E5_INDPURGSL | f | Demand Shipping Pure_Gasoline | YES | None | Exact |  |  |  |  | 0.6138 | 0.85415 | 0.74826 | 1.0383 | 1.08 | 1.0981 | 1.1362 | 1.1542 | 1.1904 | 1.2165 | 1.2522 | 1.2681 | 1.3034 | 1.3274 | 1.3608 | 1.3842 | 1.4171 | 1.4304 | 1.4722 | 1.4946 | 1.5263 | 1.5482 | 1.5792 | 1.5989 | 1.6368 | 1.6465 | 1.6744 | 1.6927 | 1.7199 | 1.7376 | 1.764 | 1.7811 | 1.8067 | 1.8319 | 1.848 | 1.8725 | 1.8966 | 1.9203 | 1.9481 | 1.9843 | 2.0116 | 2.0387 | 2.074 | 2.103 | 2.1429 | 2.1717 | 2.2113 | 2.2481 | 2.2902 | 2.3296 | 2.3716 | 2.4108 | 2.4612
DDP70 | SpecifiedAnnualDemand | E5_INDSUG | f | Demand Industrial Sugarcane and subproducts | YES | None | Exact |  |  |  |  | 8.2147 | 8.9578 | 9.0915 | 7.6699 | 7.67 | 7.6447 | 7.6186 | 7.5933 | 7.5319 | 7.4706 | 7.4092 | 7.3479 | 7.2865 | 7.2251 | 7.1638 | 7.1024 | 7.0411 | 6.9797 | 6.9183 | 6.857 | 6.7956 | 6.7343 | 6.6729 | 6.6115 | 6.5502 | 6.4888 | 6.4275 | 6.3661 | 6.3201 | 6.2741 | 6.228 | 6.182 | 6.136 | 6.09 | 6.044 | 5.9979 | 5.9519 | 5.9059 | 5.8752 | 5.8445 | 5.8139 | 5.7832 | 5.7525 | 5.7218 | 5.6911 | 5.6605 | 5.6298 | 5.5991 | 5.5838 | 5.5684 | 5.5531 | 5.5377 | 5.5224
DDP70 | SpecifiedAnnualDemand | E5_CONELE | f | Demand Construction Electricity | YES | None | Exact |  |  |  |  | 2.0131 | 1.8523 | 1.9887 | 2.2582 | 2.4573 | 2.7483 | 3.4388 | 3.6718 | 4.5276 | 4.8086 | 5.7863 | 5.9843 | 6.9998 | 7.2666 | 8.3324 | 8.6114 | 9.6765 | 9.9532 | 11.0126 | 11.3205 | 12.3517 | 12.7483 | 13.7605 | 14.1689 | 15.163 | 15.5502 | 16.5305 | 16.9898 | 17.9627 | 18.4501 | 19.3384 | 19.8719 | 20.7238 | 21.5174 | 22.2784 | 23.1044 | 23.9064 | 24.784 | 25.6198 | 26.5553 | 27.4523 | 28.3979 | 29.3532 | 30.3976 | 31.4189 | 32.4978 | 33.5738 | 34.7177 | 35.8859 | 37.0884 | 38.2869 | 39.554 | 40.8445
DDP70 | SpecifiedAnnualDemand | E5_CONKJF | f | Demand Construction Kerosene and Jet Fuel | YES | None | Exact |  |  |  |  | 1.3685 | 1.0504 | 1.5998 | 1.8326 | 1.99 | 1.9222 | 2.1006 | 2.0033 | 2.1816 | 2.0801 | 2.2715 | 2.1518 | 2.3276 | 2.2349 | 2.3853 | 2.3108 | 2.4377 | 2.3718 | 2.488 | 2.4332 | 2.5366 | 2.506 | 2.5888 | 2.5693 | 2.6445 | 2.6161 | 2.6883 | 2.6741 | 2.7396 | 2.7357 | 2.7836 | 2.7786 | 2.8308 | 2.8747 | 2.9104 | 2.9452 | 2.9791 | 3.0192 | 3.0513 | 3.0894 | 3.1265 | 3.1695 | 3.2045 | 3.2453 | 3.285 | 3.3236 | 3.361 | 3.3974 | 3.4391 | 3.4795 | 3.5188 | 3.5568 | 3.5998
DDP70 | SpecifiedAnnualDemand | E5_CONLPG | f | Demand Construction LPG | YES | None | Exact |  |  |  |  | 5.7712 | 7.8919 | 8.4676 | 8.623 | 9.38 | 9.0263 | 9.8943 | 9.4135 | 10.2738 | 9.7926 | 10.7003 | 10.1376 | 10.9414 | 10.5232 | 11.2386 | 10.8749 | 11.4832 | 11.1544 | 11.7184 | 11.4695 | 11.9369 | 11.7845 | 12.1914 | 12.0779 | 12.4545 | 12.3207 | 12.6512 | 12.566 | 12.8934 | 12.8594 | 13.0994 | 13.0821 | 13.3349 | 13.5242 | 13.6803 | 13.8611 | 14.0231 | 14.2021 | 14.3696 | 14.5534 | 14.7187 | 14.8999 | 15.0695 | 15.2611 | 15.4409 | 15.6221 | 15.8047 | 15.9885 | 16.1733 | 16.3588 | 16.5514 | 16.7381 | 16.9251
DDP70 | SpecifiedAnnualDemand | E5_CONPURDSL | f | Demand Construction Pure_Diesel | YES | None | Exact |  |  |  |  | 2.5489 | 2.9144 | 0.67387 | 3.156 | 3.43 | 3.2925 | 3.6067 | 3.4206 | 3.7256 | 3.5423 | 3.8632 | 3.6534 | 3.9343 | 3.7691 | 4.0182 | 3.8799 | 4.0913 | 3.9616 | 4.1512 | 4.0505 | 4.2068 | 4.1448 | 4.2692 | 4.2197 | 4.3434 | 4.2844 | 4.3866 | 4.3401 | 4.4426 | 4.4144 | 4.4832 | 4.4665 | 4.534 | 4.5856 | 4.6216 | 4.6689 | 4.701 | 4.7504 | 4.7848 | 4.8296 | 4.8659 | 4.9061 | 4.9439 | 4.9854 | 5.0243 | 5.0607 | 5.1004 | 5.1374 | 5.1718 | 5.209 | 5.2435 | 5.2751 | 5.3092
DDP70 | SpecifiedAnnualDemand | E5_CONPURGSL | f | Demand Construction Pure_Gasoline | YES | None | Exact |  |  |  |  | 34.9523 | 32.606 | 25.1072 | 20.303 | 22.09 | 21.2083 | 23.2044 | 22.0213 | 23.9737 | 22.8134 | 24.8655 | 23.5098 | 25.3072 | 24.2733 | 25.865 | 24.9654 | 26.3099 | 25.4878 | 26.7074 | 26.0689 | 27.0687 | 26.6383 | 27.4822 | 27.1606 | 27.923 | 27.5509 | 28.1977 | 27.9355 | 28.5697 | 28.4116 | 28.8413 | 28.7228 | 29.1685 | 29.4835 | 29.7314 | 30.0257 | 30.2605 | 30.5466 | 30.7865 | 31.0628 | 31.2932 | 31.5584 | 31.8023 | 32.0668 | 32.3211 | 32.565 | 32.804 | 33.0377 | 33.2713 | 33.4985 | 33.7243 | 33.9428 | 34.1588
DDP70 | SpecifiedAnnualDemand | E5_COMELE | f | Demand Commercial Electricity | YES | None | Exact |  |  |  |  | 24.963 | 26.0604 | 23.9178 | 25.1505 | 25.3154 | 26.4818 | 26.6974 | 27.8394 | 27.9037 | 29.2128 | 29.502 | 30.5603 | 30.7849 | 32.15 | 32.4836 | 33.7635 | 34.1448 | 35.2412 | 35.7583 | 36.8001 | 37.3061 | 38.4213 | 38.9563 | 39.9618 | 40.5273 | 41.308 | 41.8995 | 42.7004 | 43.3765 | 44.1636 | 44.6634 | 45.4358 | 45.8588 | 46.7138 | 47.4331 | 48.073 | 48.7547 | 49.4238 | 50.097 | 50.7714 | 51.4031 | 52.0686 | 52.69 | 53.3221 | 53.9655 | 54.5998 | 55.1665 | 55.7956 | 56.3837 | 56.9697 | 57.5435 | 58.1079 | 58.6457
DDP70 | SpecifiedAnnualDemand | E5_COMLPG | f | Demand Commercial LPG | YES | None | Exact |  |  |  |  | 2.3911 | 2.3978 | 2.2407 | 2.3811 | 2.4 | 2.5042 | 2.5181 | 2.6215 | 2.583 | 2.6697 | 2.6483 | 2.701 | 2.6772 | 2.7603 | 2.7507 | 2.82 | 2.8166 | 2.8638 | 2.8662 | 2.9093 | 2.9087 | 2.9557 | 2.952 | 2.9938 | 3.0106 | 3.0342 | 3.049 | 3.0704 | 3.0989 | 3.1266 | 3.1387 | 3.1648 | 3.1755 | 3.2162 | 3.2418 | 3.2669 | 3.2987 | 3.3228 | 3.363 | 3.3959 | 3.4285 | 3.4609 | 3.493 | 3.5299 | 3.5668 | 3.6035 | 3.6401 | 3.6766 | 3.706 | 3.7422 | 3.7714 | 3.8005 | 3.8364
DDP70 | SpecifiedAnnualDemand | E5_COMPURDSL | f | Demand Commercial Pure_Diesel | YES | None | Exact |  |  |  |  | 5.7368 | 4.7139 | 4.5999 | 4.3899 | 4.42 | 4.6048 | 4.6288 | 4.8114 | 4.7921 | 4.9878 | 5.0058 | 5.1488 | 5.1552 | 5.3519 | 5.3752 | 5.5484 | 5.5786 | 5.7195 | 5.772 | 5.9064 | 5.9566 | 6.097 | 6.154 | 6.273 | 6.3277 | 6.4169 | 6.4694 | 6.556 | 6.6313 | 6.7231 | 6.7617 | 6.8515 | 6.8972 | 6.9931 | 7.0711 | 7.1399 | 7.2165 | 7.2923 | 7.3762 | 7.4513 | 7.5342 | 7.6083 | 7.6903 | 7.7645 | 7.8469 | 7.929 | 8.0108 | 8.0842 | 8.1755 | 8.2585 | 8.3415 | 8.4245 | 8.4992
DDP70 | SpecifiedAnnualDemand | E5_AGRELE | f | Demand Agriculture Electricity | YES | None | Exact |  |  |  |  | 0 | 0 | 0 | 0 | 0 | 0.0396 | 0.0806 | 0.1234 | 0.1839 | 0.2475 | 0.3119 | 0.3752 | 0.4397 | 0.5081 | 0.5741 | 0.6431 | 0.7098 | 0.778 | 0.8327 | 0.8873 | 0.9436 | 1.0049 | 1.0662 | 1.1157 | 1.1661 | 1.2163 | 1.2722 | 1.329 | 1.3902 | 1.45 | 1.5107 | 1.5754 | 1.6327 | 1.6959 | 1.7494 | 1.8087 | 1.8685 | 1.9324 | 1.9961 | 2.0647 | 2.1311 | 2.2023 | 2.2733 | 2.3386 | 2.4056 | 2.476 | 2.5462 | 2.6167 | 2.6891 | 2.7631 | 2.8397 | 2.9168 | 2.9999
DDP70 | SpecifiedAnnualDemand | E5_AGRLPG | f | Demand Agriculture LPG | YES | None | Exact |  |  |  |  | 1.0525 | 1.1385 | 0.93314 | 1.0966 | 1.13 | 1.1688 | 1.1976 | 1.2263 | 1.2456 | 1.2645 | 1.2828 | 1.2813 | 1.2893 | 1.3069 | 1.3146 | 1.322 | 1.3291 | 1.3359 | 1.3468 | 1.3575 | 1.368 | 1.3873 | 1.4062 | 1.4281 | 1.4498 | 1.4713 | 1.4926 | 1.5225 | 1.5543 | 1.5859 | 1.6175 | 1.6488 | 1.6878 | 1.7107 | 1.7346 | 1.7651 | 1.7974 | 1.8361 | 1.8683 | 1.9066 | 1.9386 | 1.9766 | 2.0169 | 2.057 | 2.097 | 2.1344 | 2.1742 | 2.2139 | 2.2535 | 2.3014 | 2.3408 | 2.3884 | 2.436
DDP70 | SpecifiedAnnualDemand | E5_AGRPURGSL | f | Demand Agriculture Pure_Gasoline | YES | None | Exact |  |  |  |  | 4.7631 | 5.214 | 4.8432 | 5.4102 | 5.6 | 5.7214 | 5.861 | 5.9584 | 6.0264 | 6.131 | 6.2044 | 6.2378 | 6.2698 | 6.3469 | 6.3756 | 6.4303 | 6.4468 | 6.471 | 6.5262 | 6.5712 | 6.6238 | 6.7014 | 6.7686 | 6.8674 | 6.965 | 7.0528 | 7.1736 | 7.2845 | 7.4279 | 7.5527 | 7.6761 | 7.8146 | 7.9431 | 8.0633 | 8.1906 | 8.3167 | 8.4499 | 8.5901 | 8.7371 | 8.8828 | 9.0272 | 9.1863 | 9.336 | 9.5122 | 9.6794 | 9.8615 | 10.0346 | 10.2147 | 10.3937 | 10.5796 | 10.7643 | 10.9558 | 11.154
PA | SpecifiedAnnualDemand | E5_COMELE | f | Demand Commercial Electricity | YES | None | Exact |  |  |  |  | 24.963 | 26.0604 | 23.9178 | 25.1505 | 21.7712 | 22.1566 | 21.7136 | 21.9931 | 21.9856 | 22.9561 | 23.1225 | 23.8891 | 24.0015 | 24.9342 | 25.0629 | 25.9157 | 26.0716 | 26.7661 | 27.1585 | 27.9496 | 28.3338 | 29.1809 | 29.5875 | 30.3551 | 30.7863 | 31.3793 | 31.8316 | 32.4446 | 32.9584 | 33.5586 | 33.9402 | 34.529 | 34.9411 | 35.5224 | 36.0392 | 36.5332 | 37.0576 | 37.5744 | 38.1064 | 38.6004 | 39.102 | 39.5884 | 40.0824 | 40.5536 | 41.0324 | 41.5036 | 41.9672 | 42.4308 | 42.8792 | 43.32 | 43.7532 | 44.1788 | 44.5968
PA | SpecifiedAnnualDemand | E5_CONELE | f | Demand Construction Electricity | YES | None | Exact |  |  |  |  | 2.0131 | 1.8523 | 1.9887 | 2.2582 | 2.4573 | 2.3787 | 2.6251 | 2.5118 | 2.7584 | 2.6476 | 2.9115 | 2.7767 | 3.0162 | 2.9188 | 3.1381 | 3.0571 | 3.2514 | 3.1789 | 3.3628 | 3.3133 | 3.4738 | 3.452 | 3.5966 | 3.589 | 3.7263 | 3.7139 | 3.8404 | 3.8436 | 3.9722 | 3.9912 | 4.095 | 4.1225 | 4.2319 | 4.3268 | 4.4066 | 4.5041 | 4.5928 | 4.6903 | 4.779 | 4.8765 | 4.9741 | 5.0716 | 5.178 | 5.2844 | 5.3908 | 5.4972 | 5.6124 | 5.7277 | 5.843 | 5.9582 | 6.0824 | 6.2065 | 6.3306
PA | SpecifiedAnnualDemand | E5_CONKJF | f | Demand Construction Kerosene and Jet Fuel | YES | None | Exact |  |  |  |  | 1.3685 | 1.0504 | 1.5998 | 1.8326 | 1.99 | 1.94 | 2.14 | 2.06 | 2.27 | 2.19 | 2.42 | 2.32 | 2.54 | 2.47 | 2.67 | 2.62 | 2.8 | 2.76 | 2.93 | 2.9 | 3.06 | 3.06 | 3.2 | 3.21 | 3.34 | 3.34 | 3.47 | 3.49 | 3.61 | 3.64 | 3.74 | 3.77 | 3.87 | 3.96 | 4.04 | 4.12 | 4.2 | 4.29 | 4.37 | 4.46 | 4.55 | 4.65 | 4.74 | 4.84 | 4.94 | 5.04 | 5.14 | 5.24 | 5.35 | 5.46 | 5.57 | 5.68 | 5.8
PA | SpecifiedAnnualDemand | E5_CONLPG | f | Demand Construction LPG | YES | None | Exact |  |  |  |  | 5.7712 | 7.8919 | 8.4676 | 8.623 | 8.0668 | 7.622 | 8.1984 | 7.6472 | 8.4237 | 8.1037 | 8.9376 | 8.5473 | 9.3132 | 9.0249 | 9.7118 | 9.4694 | 10.0772 | 9.8648 | 10.488 | 10.3892 | 10.944 | 10.9364 | 11.4532 | 11.4684 | 11.9548 | 11.9548 | 12.4108 | 12.464 | 12.9124 | 13.0036 | 13.376 | 13.49 | 13.8548 | 14.1588 | 14.4324 | 14.7364 | 15.0252 | 15.3368 | 15.6408 | 15.9676 | 16.2792 | 16.6136 | 16.9404 | 17.2976 | 17.6472 | 18.0044 | 18.3692 | 18.7416 | 19.1216 | 19.5092 | 19.912 | 20.3148 | 20.7252
PA | SpecifiedAnnualDemand | E5_CONNOE | f | Demand Construction Non energy | YES | None | Exact |  |  |  |  | 4.4808 | 4.2874 | 3.3116 | 3.9849 | 3.9849 | 3.9849 | 3.9849 | 3.9849 | 3.9849 | 3.9849 | 3.9849 | 3.9849 | 3.9849 | 3.9849 | 3.9849 | 3.9849 | 3.9849 | 3.9849 | 3.9849 | 3.9849 | 3.9849 | 3.9849 | 3.9849 | 3.9849 | 3.9849 | 3.9849 | 3.9849 | 3.9849 | 3.9849 | 3.9849 | 3.9849 | 3.9849 | 3.9849 | 3.9849 | 3.9849 | 3.9849 | 3.9849 | 3.9849 | 3.9849 | 3.9849 | 3.9849 | 3.9849 | 3.9849 | 3.9849 | 3.9849 | 3.9849 | 3.9849 | 3.9849 | 3.9849 | 3.9849 | 3.9849 | 3.9849 | 3.9849
PA | SpecifiedAnnualDemand | E5_CONPURDSL | f | Demand Construction Pure_Diesel | YES | None | Exact |  |  |  |  | 2.5489 | 2.9144 | 0.67387 | 3.156 | 2.9498 | 2.7861 | 3.0012 | 2.7966 | 3.0811 | 2.9632 | 3.2693 | 3.128 | 3.4086 | 3.298 | 3.5512 | 3.4637 | 3.6901 | 3.61 | 3.838 | 3.8 | 4.0052 | 4.0052 | 4.1876 | 4.1952 | 4.3776 | 4.3776 | 4.5448 | 4.56 | 4.7272 | 4.7576 | 4.8944 | 4.94 | 5.0692 | 5.1832 | 5.282 | 5.396 | 5.4948 | 5.6164 | 5.7228 | 5.8444 | 5.9584 | 6.08 | 6.2016 | 6.3308 | 6.46 | 6.5892 | 6.726 | 6.8628 | 6.9996 | 7.144 | 7.2884 | 7.4328 | 7.5848
PA | SpecifiedAnnualDemand | E5_CONPURGSL | f | Demand Construction Pure_Gasoline | YES | None | Exact |  |  |  |  | 34.9523 | 32.606 | 25.1072 | 20.303 | 22.09 | 21.45 | 23.74 | 22.79 | 25.16 | 24.28 | 26.84 | 25.74 | 28.11 | 27.37 | 29.61 | 29.02 | 31.06 | 30.56 | 32.49 | 32.18 | 33.91 | 33.87 | 35.47 | 35.53 | 37.03 | 37.04 | 38.44 | 38.62 | 40 | 40.29 | 41.43 | 41.8 | 42.91 | 43.85 | 44.71 | 45.66 | 46.54 | 47.52 | 48.45 | 49.46 | 50.42 | 51.46 | 52.49 | 53.58 | 54.68 | 55.79 | 56.92 | 58.07 | 59.25 | 60.45 | 61.68 | 62.93 | 64.21
PA | SpecifiedAnnualDemand | E5_INDELE | f | Demand Industrial Electricity | YES | None | Exact |  |  |  |  | 35.9716 | 37.3803 | 36.4913 | 40.9455 | 40.7932 | 41.531 | 43.0312 | 43.6063 | 44.8947 | 45.7844 | 47.3466 | 47.8035 | 49.1847 | 50.2036 | 51.6663 | 52.653 | 54.0831 | 54.8874 | 56.5389 | 57.4857 | 59.0446 | 60.2253 | 61.7687 | 62.8987 | 64.4419 | 65.3163 | 66.8586 | 67.8725 | 69.5075 | 70.5797 | 71.903 | 73.0247 | 74.3801 | 75.8206 | 77.2451 | 78.7067 | 80.1498 | 81.658 | 83.1476 | 84.6931 | 86.2292 | 87.8119 | 89.4319 | 91.0983 | 92.7928 | 94.5058 | 96.2561 | 98.0343 | 99.8498 | 101.6931 | 103.5738 | 105.4916 | 107.4467
PA | SpecifiedAnnualDemand | E5_RESELE | f | Demand Residential Electricity | YES | None | Exact |  |  |  |  | 26.6242 | 27.5451 | 29.0096 | 28.635 | 24.9572 | 24.5994 | 24.2209 | 23.822 | 24.0537 | 24.2806 | 24.5027 | 24.7198 | 24.9317 | 25.0736 | 25.2087 | 25.3368 | 25.4577 | 25.5716 | 25.814 | 26.0517 | 26.2844 | 26.5121 | 26.7345 | 26.9518 | 27.1637 | 27.3703 | 27.5714 | 27.767 | 27.9569 | 28.1412 | 28.3199 | 28.4928 | 28.6601 | 28.8192 | 28.9788 | 29.1308 | 29.2676 | 29.412 | 29.5412 | 29.6628 | 29.7844 | 29.8984 | 29.9972 | 30.096 | 30.1948 | 30.2784 | 30.3544 | 30.4304 | 30.4912 | 30.552 | 30.5976 | 30.6432 | 30.6812
PA | SpecifiedAnnualDemand | E5_RESFIR | f | Demand Residential Firewood | YES | None | Exact |  |  |  |  | 8.0827 | 7.7285 | 7.3395 | 7.1161 | 6.0799 | 5.5195 | 4.9465 | 4.3631 | 3.7711 | 3.1669 | 2.5511 | 1.9235 | 1.6396 | 1.6538 | 1.668 | 1.6819 | 1.6954 | 1.7087 | 1.7225 | 1.7358 | 1.7489 | 1.7618 | 1.7743 | 1.787 | 1.7991 | 1.8111 | 1.8228 | 1.8341 | 1.8456 | 1.8567 | 1.8674 | 1.8776 | 1.8877 | 1.8973 | 1.9066 | 1.9157 | 1.9239 | 1.9322 | 1.9399 | 1.9471 | 1.9542 | 1.9607 | 1.9668 | 1.9725 | 1.978 | 1.9827 | 1.9872 | 1.9913 | 1.9948 | 1.9979 | 2.0006 | 2.0029 | 2.0046
PA | SpecifiedAnnualDemand | E5_RESFIR | f | Demand Residential Firewood | YES | None | Exact |  |  |  |  | 8.0827 | 7.7285 | 7.3395 | 7.1161 | 6.0799 | 5.5195 | 4.9465 | 4.3631 | 3.7711 | 3.1669 | 2.5511 | 1.9235 | 1.6396 | 1.6538 | 1.668 | 1.6819 | 1.6954 | 1.7087 | 1.7225 | 1.7358 | 1.7489 | 1.7618 | 1.7743 | 1.787 | 1.7991 | 1.8111 | 1.8228 | 1.8341 | 1.8456 | 1.8567 | 1.8674 | 1.8776 | 1.8877 | 1.8973 | 1.9066 | 1.9157 | 1.9239 | 1.9322 | 1.9399 | 1.9471 | 1.9542 | 1.9607 | 1.9668 | 1.9725 | 1.978 | 1.9827 | 1.9872 | 1.9913 | 1.9948 | 1.9979 | 2.0006 | 2.0029 | 2.0046
PA | SpecifiedAnnualDemand | E5_CRUTRNELE | f | Demand Electricity SOTE Crude | YES | None | Exact |  |  |  |  | 0 | 0 | 0 | 0 | 0 | 0.28 | 0.55 | 1.09 | 1.08 | 1.08 | 1.08 | 1.03 | 0.96 | 1.04 | 1.04 | 0.96 | 0.89 | 0.39 | 0 | 0 | 0 | 0 | 0 | 0 | 0 | 0 | 0 | 0 | 0 | 0 | 0 | 0 | 0 | 0 | 0 | 0 | 0 | 0 | 0 | 0 | 0 | 0 | 0 | 0 | 0 | 0 | 0 | 0 | 0 | 0 | 0 | 0 | 0
PA | SpecifiedAnnualDemand | E5_CRUTRNCRU | f | Demand Crude SOTE Crude | YES | None | Exact |  |  |  |  | 6.0819 | 6.6057 | 6.1867 | 5.9539 | 6.207 | 5.277 | 4.317 | 2.517 | 2.517 | 2.517 | 2.517 | 2.517 | 2.517 | 2.517 | 2.517 | 2.517 | 2.517 | 2.2417 | 2.2417 | 2.2417 | 2.2417 | 2.2417 | 2.2417 | 2.2417 | 2.2417 | 2.2417 | 2.2417 | 2.2417 | 2.2417 | 2.2417 | 2.2417 | 2.2417 | 2.2417 | 2.2417 | 2.2417 | 2.2417 | 2.2417 | 2.2417 | 2.2417 | 2.2417 | 2.2417 | 2.2417 | 2.2417 | 2.2417 | 2.2417 | 2.2417 | 2.2417 | 2.2417 | 2.2417 | 2.2417 | 2.2417 | 2.2417 | 2.2416
DDP | SpecifiedAnnualDemand | E5_CRUTRNELE | f | Demand Electricity SOTE Crude | YES | None | Exact |  |  |  |  | 0 | 0 | 0 | 0 | 0 | 0.28 | 0.55 | 1.09 | 1.08 | 1.08 | 1.08 | 1.03 | 0.96 | 1.04 | 1.04 | 0.96 | 0.89 | 0.39 | 0 | 0 | 0 | 0 | 0 | 0 | 0 | 0 | 0 | 0 | 0 | 0 | 0 | 0 | 0 | 0 | 0 | 0 | 0 | 0 | 0 | 0 | 0 | 0 | 0 | 0 | 0 | 0 | 0 | 0 | 0 | 0 | 0 | 0 | 0
DDP | SpecifiedAnnualDemand | E5_CRUTRNCRU | f | Demand Crude SOTE Crude | YES | None | Exact |  |  |  |  | 6.0819 | 6.6057 | 6.1867 | 5.9539 | 6.207 | 5.277 | 4.317 | 2.517 | 2.517 | 2.517 | 2.517 | 2.517 | 2.517 | 2.517 | 2.517 | 2.517 | 2.517 | 2.2417 | 2.2417 | 2.2417 | 2.2417 | 2.2417 | 2.2417 | 2.2417 | 2.2417 | 2.2417 | 2.2417 | 2.2417 | 2.2417 | 2.2417 | 2.2417 | 2.2417 | 2.2417 | 2.2417 | 2.2417 | 2.2417 | 2.2417 | 2.2417 | 2.2417 | 2.2417 | 2.2417 | 2.2417 | 2.2417 | 2.2417 | 2.2417 | 2.2417 | 2.2417 | 2.2417 | 2.2417 | 2.2417 | 2.2417 | 2.2417 | 2.2416
DDP70 | SpecifiedAnnualDemand | E5_CRUTRNELE | f | Demand Electricity SOTE Crude | YES | None | Exact |  |  |  |  | 0 | 0 | 0 | 0 | 0 | 0.28 | 0.55 | 1.09 | 1.08 | 1.08 | 1.08 | 1.03 | 0.96 | 1.04 | 1.04 | 0.96 | 0.89 | 0.39 | 0 | 0 | 0 | 0 | 0 | 0 | 0 | 0 | 0 | 0 | 0 | 0 | 0 | 0 | 0 | 0 | 0 | 0 | 0 | 0 | 0 | 0 | 0 | 0 | 0 | 0 | 0 | 0 | 0 | 0 | 0 | 0 | 0 | 0 | 0
DDP70 | SpecifiedAnnualDemand | E5_CRUTRNCRU | f | Demand Crude SOTE Crude | YES | None | Exact |  |  |  |  | 6.0819 | 6.6057 | 6.1867 | 5.9539 | 6.207 | 5.277 | 4.317 | 2.517 | 2.517 | 2.517 | 2.517 | 2.517 | 2.517 | 2.517 | 2.517 | 2.517 | 2.517 | 2.2417 | 2.2417 | 2.2417 | 2.2417 | 2.2417 | 2.2417 | 2.2417 | 2.2417 | 2.2417 | 2.2417 | 2.2417 | 2.2417 | 2.2417 | 2.2417 | 2.2417 | 2.2417 | 2.2417 | 2.2417 | 2.2417 | 2.2417 | 2.2417 | 2.2417 | 2.2417 | 2.2417 | 2.2417 | 2.2417 | 2.2417 | 2.2417 | 2.2417 | 2.2417 | 2.2417 | 2.2417 | 2.2417 | 2.2417 | 2.2417 | 2.2416

## TElasticity
Scenario | Parameter | Set | Set_Index | Description_Set | Built-in Parameter-Set | Reference | Method | y_ini | v_2030 | v_2040 | v_2050 | 2018 | 2019 | 2020 | 2021 | 2022 | 2023 | 2024 | 2025 | 2026 | 2027 | 2028 | 2029 | 2030 | 2031 | 2032 | 2033 | 2034 | 2035 | 2036 | 2037 | 2038 | 2039 | 2040 | 2041 | 2042 | 2043 | 2044 | 2045 | 2046 | 2047 | 2048 | 2049 | 2050
DDP | SpecifiedAnnualDemand | Passenger | f | Passenger demands | YES | None | Reference |  |  |  |  | 34.0628 | 34.7805 | 26.2245 | 30.3155 | 34.8023 | 35.7585 | 36.7413 | 37.746 | 38.7731 | 39.823 | 40.896 | 41.9924 | 43.1127 | 44.257 | 45.4259 | 46.6194 | 47.8381 | 49.0823 | 50.3523 | 51.6483 | 52.9709 | 54.3201 | 55.6965 | 57.1003 | 58.5319 | 59.9914 | 61.4794 | 62.9961 | 64.5418 | 66.1167 | 67.7211 | 69.3555 | 71.02
DDP | SpecifiedAnnualDemand | Freight | f | Freight demands | YES | None | Reference |  |  |  |  | 27.171 | 27.8053 | 26.6482 | 27.703 | 28.7435 | 29.6187 | 30.5206 | 31.4499 | 32.4076 | 33.3944 | 34.4113 | 35.459 | 36.5388 | 37.6514 | 38.7979 | 39.9793 | 41.1966 | 42.451 | 43.7438 | 45.0757 | 46.4483 | 47.8626 | 49.32 | 50.8218 | 52.3694 | 53.964 | 55.6072 | 57.3004 | 59.0453 | 60.8432 | 62.6958 | 64.6049 | 66.5722
DDP70 | SpecifiedAnnualDemand | Passenger | f | Passenger demands | YES | None | Reference |  |  |  |  | 34.0628 | 34.7805 | 26.2245 | 30.3155 | 34.8023 | 35.7585 | 36.7413 | 37.746 | 38.7731 | 39.823 | 40.896 | 41.9924 | 43.1127 | 44.257 | 45.4259 | 46.6194 | 47.8381 | 49.0823 | 50.3523 | 51.6483 | 52.9709 | 54.3201 | 55.6965 | 57.1003 | 58.5319 | 59.9914 | 61.4794 | 62.9961 | 64.5418 | 66.1167 | 67.7211 | 69.3555 | 71.02
DDP70 | SpecifiedAnnualDemand | Freight | f | Freight demands | YES | None | Reference |  |  |  |  | 27.171 | 27.8053 | 26.6482 | 27.703 | 28.7435 | 29.6187 | 30.5206 | 31.4499 | 32.4076 | 33.3944 | 34.4113 | 35.459 | 36.5388 | 37.6514 | 38.7979 | 39.9793 | 41.1966 | 42.451 | 43.7438 | 45.0757 | 46.4483 | 47.8626 | 49.32 | 50.8218 | 52.3694 | 53.964 | 55.6072 | 57.3004 | 59.0453 | 60.8432 | 62.6958 | 64.6049 | 66.5722
PA | SpecifiedAnnualDemand | Passenger | f | Passenger demands | YES | None | Reference |  |  |  |  | 34.0628 | 34.7805 | 26.2245 | 30.3155 | 34.8023 | 35.7585 | 36.7413 | 37.746 | 38.7731 | 39.823 | 40.896 | 41.9924 | 43.1127 | 44.257 | 45.4259 | 46.6194 | 47.8381 | 49.0823 | 50.3523 | 51.6483 | 52.9709 | 54.3201 | 55.6965 | 57.1003 | 58.5319 | 59.9914 | 61.4794 | 62.9961 | 64.5418 | 66.1167 | 67.7211 | 69.3555 | 71.02
PA | SpecifiedAnnualDemand | Freight | f | Freight demands | YES | None | Reference |  |  |  |  | 27.171 | 27.8053 | 26.6482 | 27.703 | 28.7435 | 29.6187 | 30.5206 | 31.4499 | 32.4076 | 33.3944 | 34.4113 | 35.459 | 36.5388 | 37.6514 | 38.7979 | 39.9793 | 41.1966 | 42.451 | 43.7438 | 45.0757 | 46.4483 | 47.8626 | 49.32 | 50.8218 | 52.3694 | 53.964 | 55.6072 | 57.3004 | 59.0453 | 60.8432 | 62.6958 | 64.6049 | 66.5722

## SmartGrid
Scenario | Parameter | Tech_Set | Fuel_Set | Description Parameter-Set | Built-in Parameter-Set | Reference | Method | y_ini | Milestone_Years | Milestone_Value | 2018 | 2019 | 2020 | 2021 | 2022 | 2023 | 2024 | 2025 | 2026 | 2027 | 2028 | 2029 | 2030 | 2031 | 2032 | 2033 | 2034 | 2035 | 2036 | 2037 | 2038 | 2039 | 2040 | 2041 | 2042 | 2043 | 2044 | 2045 | 2046 | 2047 | 2048 | 2049 | 2050 | 2051 | 2052 | 2053 | 2054 | 2055 | 2056 | 2057 | 2058 | 2059 | 2060 | 2061 | 2062 | 2063 | 2064 | 2065 | 2066 | 2067 | 2068 | 2069 | 2070
BAU | CapacityFactor | Contains: PP_;PPI | - | Relationship of yearly output and capacity for power plants (electrical load factor) | YES | None | Exact_Multiplier | bar: 2018 to 2070
DDP | CapacityFactor | Contains: PP;PPI | - | Relationship of yearly output and capacity for power plants (electrical load factor) | YES | None | Exact_Multiplier | bar: 2018 to 2070
DDP70 | CapacityFactor | Contains: PP;PPI | - | Relationship of yearly output and capacity for power plants (electrical load factor) | YES | None | Exact_Multiplier | bar: 2018 to 2070
PA | InputActivityRatio | ELE_DISTR | - | Improvement of efficiency of distribution network | YES | None | Exact |  |  |  | 1.1286 | 1.1363 | 1.1466 | 1.1393 | 1.1095 | 1.1053 | 1.1029 | 1.101 | 1.0993 | 1.0979 | 1.0979 | 1.0979 | 1.0979 | 1.0979 | 1.0979 | 1.0979 | 1.0979 | 1.0979 | 1.0979 | 1.0979 | 1.0979 | 1.0979 | 1.0979 | 1.0979 | 1.0979 | 1.0979 | 1.0979 | 1.0979 | 1.0979 | 1.0979 | 1.0979 | 1.0979 | 1.0979 | 1.0979 | 1.0979 | 1.0979 | 1.0979 | 1.0979 | 1.0979 | 1.0979 | 1.0979 | 1.0979 | 1.0979 | 1.0979 | 1.0979 | 1.0979 | 1.0979 | 1.0979 | 1.0979 | 1.0979 | 1.0979 | 1.0979 | 1.0979
DDP | InputActivityRatio | ELE_DISTR | - | Improvement of efficiency of distribution network | YES | None | Exact |  |  |  | 1.1286 | 1.1363 | 1.1466 | 1.1393 | 1.1027 | 1.1 | 1.0978 | 1.0964 | 1.0953 | 1.0943 | 1.0933 | 1.0922 | 1.0912 | 1.0907 | 1.0902 | 1.0897 | 1.0892 | 1.0888 | 1.0886 | 1.0884 | 1.0882 | 1.088 | 1.0878 | 1.0877 | 1.0876 | 1.0875 | 1.0874 | 1.0873 | 1.0873 | 1.0873 | 1.0873 | 1.0872 | 1.0872 | 1.0872 | 1.0872 | 1.0872 | 1.0872 | 1.0872 | 1.0872 | 1.0872 | 1.0872 | 1.0872 | 1.0872 | 1.0872 | 1.0872 | 1.0872 | 1.0872 | 1.0872 | 1.0872 | 1.0872 | 1.0872 | 1.0872 | 1.0872
DDP70 | InputActivityRatio | ELE_DISTR | - | Improvement of efficiency of distribution network | YES | None | Exact |  |  |  | 1.1286 | 1.1363 | 1.1466 | 1.1393 | 1.1027 | 1.1 | 1.0978 | 1.0964 | 1.0959 | 1.0951 | 1.0947 | 1.0941 | 1.0936 | 1.0931 | 1.0929 | 1.0924 | 1.0922 | 1.0919 | 1.0917 | 1.0915 | 1.0912 | 1.0911 | 1.0909 | 1.0908 | 1.0906 | 1.0905 | 1.0904 | 1.0902 | 1.09 | 1.0899 | 1.0898 | 1.0896 | 1.0894 | 1.0893 | 1.0892 | 1.0891 | 1.089 | 1.0889 | 1.0887 | 1.0887 | 1.0886 | 1.0885 | 1.0884 | 1.0883 | 1.0881 | 1.0881 | 1.088 | 1.0879 | 1.0879 | 1.0879 | 1.0878 | 1.0878 | 1.0877
DDP | InputActivityRatio | BLEND_GSL | E1_ETA | Improvement of efficiency of distribution network | YES | None | Exact |  |  |  | 0.01 | 0.01 | 0.01 | 0.01 | 0.025 | 0.05 | 0.072 | 0.095 | 0.11 | 0.13 | 0.16 | 0.18 | 0.21 | 0.24 | 0.27 | 0.3 | 0.33 | 0.35 | 0.37 | 0.38 | 0.39 | 0.4 | 0.41 | 0.42 | 0.42 | 0.43 | 0.43 | 0.43 | 0.44 | 0.44 | 0.44 | 0.45 | 0.45 | 0.45 | 0.45 | 0.45 | 0.45 | 0.45 | 0.45 | 0.45 | 0.45 | 0.45 | 0.45 | 0.45 | 0.45 | 0.45 | 0.45 | 0.45 | 0.45 | 0.45 | 0.45 | 0.45 | 0.45
DDP | InputActivityRatio | BLEND_GSL | E1_PURGSL | Improvement of efficiency of distribution network | YES | None | Exact |  |  |  | 0.99 | 0.99 | 0.99 | 0.99 | 0.975 | 0.95 | 0.928 | 0.905 | 0.89 | 0.87 | 0.84 | 0.82 | 0.79 | 0.76 | 0.73 | 0.7 | 0.67 | 0.65 | 0.63 | 0.62 | 0.61 | 0.6 | 0.59 | 0.58 | 0.58 | 0.57 | 0.57 | 0.57 | 0.56 | 0.56 | 0.56 | 0.55 | 0.55 | 0.55 | 0.55 | 0.55 | 0.55 | 0.55 | 0.55 | 0.55 | 0.55 | 0.55 | 0.55 | 0.55 | 0.55 | 0.55 | 0.55 | 0.55 | 0.55 | 0.55 | 0.55 | 0.55 | 0.55
DDP | InputActivityRatio | BLEND_DSL | E1_BIODSL | Improvement of efficiency of distribution network | YES | None | Exact |  |  |  | 0.01 | 0.01 | 0.01 | 0.01 | 0.05 | 0.06 | 0.068 | 0.08 | 0.085 | 0.092 | 0.099 | 0.108 | 0.115 | 0.12 | 0.126 | 0.128 | 0.132 | 0.136 | 0.14 | 0.143 | 0.147 | 0.151 | 0.154 | 0.16 | 0.165 | 0.168 | 0.174 | 0.18 | 0.185 | 0.19 | 0.194 | 0.197 | 0.2 | 0.2 | 0.2 | 0.2 | 0.2 | 0.2 | 0.2 | 0.2 | 0.2 | 0.2 | 0.2 | 0.2 | 0.2 | 0.2 | 0.2 | 0.2 | 0.2 | 0.2 | 0.2 | 0.2 | 0.2
DDP | InputActivityRatio | BLEND_DSL | E1_PURDSL | Improvement of efficiency of distribution network | YES | None | Exact |  |  |  | 0.99 | 0.99 | 0.99 | 0.99 | 0.95 | 0.94 | 0.932 | 0.92 | 0.915 | 0.908 | 0.901 | 0.892 | 0.885 | 0.88 | 0.874 | 0.872 | 0.868 | 0.864 | 0.86 | 0.857 | 0.853 | 0.849 | 0.846 | 0.84 | 0.835 | 0.832 | 0.826 | 0.82 | 0.815 | 0.81 | 0.806 | 0.803 | 0.8 | 0.8 | 0.8 | 0.8 | 0.8 | 0.8 | 0.8 | 0.8 | 0.8 | 0.8 | 0.8 | 0.8 | 0.8 | 0.8 | 0.8 | 0.8 | 0.8 | 0.8 | 0.8 | 0.8 | 0.8
DDP70 | InputActivityRatio | BLEND_GSL | E1_ETA | Improvement of efficiency of distribution network | YES | None | Exact |  |  |  | 0.01 | 0.01 | 0.01 | 0.01 | 0.025 | 0.045 | 0.052 | 0.059 | 0.068 | 0.077 | 0.086 | 0.095 | 0.104 | 0.113 | 0.122 | 0.131 | 0.14 | 0.149 | 0.158 | 0.167 | 0.176 | 0.185 | 0.194 | 0.203 | 0.221 | 0.239 | 0.257 | 0.275 | 0.293 | 0.311 | 0.329 | 0.347 | 0.365 | 0.383 | 0.401 | 0.419 | 0.437 | 0.455 | 0.474 | 0.492 | 0.51 | 0.505 | 0.5 | 0.495 | 0.49 | 0.485 | 0.48 | 0.475 | 0.47 | 0.465 | 0.46 | 0.455 | 0.45
DDP70 | InputActivityRatio | BLEND_GSL | E1_PURGSL | Improvement of efficiency of distribution network | YES | None | Exact |  |  |  | 0.99 | 0.99 | 0.99 | 0.99 | 0.975 | 0.955 | 0.948 | 0.941 | 0.932 | 0.923 | 0.914 | 0.905 | 0.896 | 0.887 | 0.878 | 0.869 | 0.86 | 0.851 | 0.842 | 0.833 | 0.824 | 0.815 | 0.806 | 0.797 | 0.779 | 0.761 | 0.743 | 0.725 | 0.707 | 0.689 | 0.671 | 0.653 | 0.635 | 0.617 | 0.599 | 0.581 | 0.563 | 0.545 | 0.526 | 0.508 | 0.49 | 0.495 | 0.5 | 0.505 | 0.51 | 0.515 | 0.52 | 0.525 | 0.53 | 0.535 | 0.54 | 0.545 | 0.55
DDP70 | InputActivityRatio | BLEND_DSL | E1_BIODSL | Improvement of efficiency of distribution network | YES | None | Exact |  |  |  | 0.01 | 0.01 | 0.01 | 0.01 | 0.05 | 0.058 | 0.058 | 0.059 | 0.062 | 0.066 | 0.069 | 0.073 | 0.077 | 0.08 | 0.083 | 0.086 | 0.09 | 0.094 | 0.097 | 0.101 | 0.104 | 0.107 | 0.111 | 0.114 | 0.122 | 0.128 | 0.135 | 0.142 | 0.149 | 0.156 | 0.163 | 0.17 | 0.176 | 0.184 | 0.191 | 0.197 | 0.204 | 0.212 | 0.219 | 0.225 | 0.232 | 0.23 | 0.227 | 0.224 | 0.221 | 0.219 | 0.216 | 0.213 | 0.211 | 0.208 | 0.205 | 0.203 | 0.2
DDP70 | InputActivityRatio | BLEND_DSL | E1_PURDSL | Improvement of efficiency of distribution network | YES | None | Exact |  |  |  | 0.99 | 0.99 | 0.99 | 0.99 | 0.95 | 0.942 | 0.942 | 0.941 | 0.938 | 0.934 | 0.931 | 0.927 | 0.923 | 0.92 | 0.917 | 0.914 | 0.91 | 0.906 | 0.903 | 0.899 | 0.896 | 0.893 | 0.889 | 0.886 | 0.878 | 0.872 | 0.865 | 0.858 | 0.851 | 0.844 | 0.837 | 0.83 | 0.824 | 0.816 | 0.809 | 0.803 | 0.796 | 0.788 | 0.781 | 0.775 | 0.768 | 0.77 | 0.773 | 0.776 | 0.779 | 0.781 | 0.784 | 0.787 | 0.789 | 0.792 | 0.795 | 0.797 | 0.8
Note on I1: Preceding year of initial year of separation between values

## Biofuels
Tech | Emission
DIST_DSL | CO2e_sources
DIST_GSL | CO2e_sources
T4DSL_HEA | CO2e_Freight
T4DSL_HEA | CO2e_HeavyCargo
T4DSL_HEA | CO2e
T4DSL_LIG | CO2e_Freight
T4DSL_LIG | CO2e_LightCargo
T4DSL_LIG | CO2e
T4DSL_PRI | CO2e
T4DSL_PUB | CO2e
T4GSL_LIG | CO2e_Freight
T4GSL_LIG | CO2e_LightCargo
T4GSL_LIG | CO2e
T4GSL_PRI | CO2e
T4GSL_PUB | CO2e
T5DSLAGR | CO2e
T5DSLIND | CO2e